## Sheet2
Disabled
Any time no banks are active
64 clocks
128 clocks

## Sheet1
NOTE: This spreadsheet REQUIRES to have enabled the "Analysis ToolPak" Add-In. To enable this feature go to Tools->Add Ins and check the "Analysis ToolPak" boxes.
DDR CLK (MHz) | 200
Period (s) | 5e-09
ESDRAMC Configuration Register (ESDCFG0/ESDCFG1)
Parameter Name | Datasheet Value | Clock Value | Config Value
tRFC (ns) | 127.5 | 13 | #NAME? |  | tRFC |  |  | tXSR |  |  |  | tXP |  |  | tWTR | tRP |  | tMRD
tXSR (tCK)* | 137.5 | 27.5 | 3
tXP (tCK) | 2 | 2 | 1 |  | #NAME? |  |  | 0011 |  |  |  | 001 |  |  | 1 | 01 |  | 01
tWTR (ns) | 7.5 | 2 | 1 |  | tRAS |  |  | tRRD |  | 0 | 0 | tWR | tRCD |  |  | tRC
tRP (ns) | 15 | 3 | 1
tMRD (tCK) | 2 | 2 | 1 |  | 1000 |  |  | 01 |  | 0 | 0 | 1 | 010 |  |  | 1011
tRAS (ns) | 45 | 9 | 8
tRRD (ns) | 7.5 | 2 | 1
tWR (ns) | 15 | 3 | 1 | * | NOTE: TXSR = tXSNR parameter in the memory's datasheet. This is the delay between self refresh and non-read command, this parameter should be in the range of 25 to 40.
tRCD (ns) | 15 | 3 | 2
tRC (ns) | 60 | 12 | 11
Enter parameters from the memory's datasheet
ESDCFG Register Value (hex) |  |  | #NAME?
ESDRAMC Control Register (ESDCTL0/ESDCTL1)
Parameter Name | Datasheet Value | Config Value
Row Address Width [ROW] | 13 | 2 |  |  | SDE | SREFR |  | 0 | ROW |  |  | DBL_tRFC |  | COL |  |  |  | DSIZ
Column Address Width [COL] | 10 bits | 2
Memory Data Width [DSIZ] | 32-bit memory width | 2 |  |  | 1 | 000 |  | 0 | 010 |  |  | 1 | 0 | 10 |  | 0 | 0 | 10
[5 empty] | SRT |  | PWDT | 0 | 0 | 0 | 0 | 0 | 0 | 0 | 0 | 0 | 0 | 0 | 0
[5 empty] | 00 |  | 10 | 0 | 0 | 0 | 0 | 0 | 0 | 0 | 0 | 0 | 0 | 0 | 0
Parameter Name | SDRAMC Option | Config Value
SDRAM Refresh Rate [SREFR] | Disabled | 0
Self Refresh Timer [SRT] | Disabled | 0 |  |  | SREFR Bit Field Encoding
Power Down Timer [PWDT] | 256 clocks | 2 |  |  | SREFR[2:0] |  | Rows Each Refresh Clock |  | # Rows / 64 mS at 32 KHz |  |  | Row Rate at 32 KHz (µs) |  |  |  | SDRAM Refresh Rate This control bit field enables/disables SDRAM refresh cycles and controls the refresh rate. Refresh cycles are referenced to a 32 kHz clock. At each falling edge 1, 2, 4, 8 or 16 rows are refreshed as determined by this bit field. Multiple refresh cycles will be separated by the row cycle delay specified in the SRC control field. Refresh is disabled by hardware reset.
SDRAMC Enable [SDE] | Yes | 1
Double tRFC Value (Automatic) |  | 1 |  |  | 0 |  | Refresh Disabled (bit field reset value)
[5 empty] | 1 |  | 1 |  | 2048 |  |  | 31.25
ESDCTL Register Value (hex) |  |  | 82A22000 |  | 10 |  | 2 |  | 4096 |  |  | 15.62
[5 empty] | 11 |  | 4 |  | 8192 |  |  | 7.81
[5 empty] | 100 |  | 8 |  | 16384 |  |  | 3.91
[5 empty] | 101 |  | 16 |  | 32768 |  |  | 1.95
[5 empty] | 110 |  | Reserved
[5 empty] | 111 |  | Reserved
[5 empty] | SRT[1:0] |  | Self Refresh Time-out | [7 empty] | Memory Device Operating Mode |  |  |  |  | Self Refresh Timer This field determines whether the SDRAM will be placed in a Self Refresh condition after a selectable delay from the last access. The Self Refresh time-out can be triggered on either the absence of an active bank (SRT=01) or a clock (ESDCTL_CLK) count from the last access (SRT=10 or 11). Count based time-outs do not force the SDRAM into an idle condition (for example, any active banks remain open). The Self Refresh timers feature is disabled by hardware reset.
[5 empty] | 0 |  | Disabled (bit field reset value) | [7 empty] | Run Mode
[5 empty] | 1 |  | Any time no banks are active1 | [7 empty] | Self-Refresh
[5 empty] | 10 |  | 256 clocks (ESDCTL_CLK) after completion of last access2 | [7 empty] | Precharge all and then self-refresh
[5 empty] | 11 |  | 512 clocks (ESDCTL_CLK) after completion of last access2 | [7 empty] | Precharge all and then self-refresh
1 This is mutually exclusive with setting 01 of PWDT field
2 This setting cannot be used if the PRCT (precharge timer) or PWDT (Power Down Timer) is enabled.
PWDT Bit Field Encoding
[5 empty] | PWDT[1:0] |  | Power Down Time-Out | [7 empty] | Memory Device Operating Mode |  |  |  |  | Power Down Timer This field determines whether the SDRAM will be placed in a Power Down condition after a selectable delay from the last access. The Power Down time-out can be triggered on either the absence of an active bank (PWDT=01) or a clock (ESDCTL_CLK) count from the last access (PWDT=10 or 11). Count based time-outs performed Precharge all to the SDRAM. The Power Down timer feature is disabled by hardware reset. See sections Section 30.8.3.3, Precharge Power-Down Mode” and Section 30.8.3.4, Active Power-Down Mode” on the i.MX51 Reference Manual for a comprehensive description of this operating mode.
[5 empty] | 0 |  | Disabled (bit field reset value) | [7 empty] | Run Mode
[5 empty] | 1 |  | Any time no banks are active1 | [7 empty] | Precharge Power Down
[5 empty] | 10 |  | 64 clocks (ESDCTL_CLK) after completion of last access2 | [7 empty] | Active Power Down
[5 empty] | 11 |  | 128 clocks (ESDCTL_CLK) after completion of last access2 | [7 empty] | Active Power Down
SDRAM Memory Data Width This field defines the width of the SDRAM memory and its alignment on the external data bus. 16-bit ports may be aligned to either the high or low half word to equalize capacitive loading on the bus. Data qualifier mask control outputs must be matched to the selected data bus alignment. Memories aligned to D[31:16] use DQM2 and DQM3. Memories aligned to D[15:0] use DQM0 and DQM1. 00 16-bit memory width aligned to D[31:16] 01 16-bit memory width aligned to D[15:0] (reset value for CSD0) 10 32-bit memory width (reset value for CSD1) 11 reserved
[5 empty] | Disabled |  |  |  |  | Disabled |  |  | Disabled |  | 11 |  | 8 bits |  | 16-bit memory width aligned to D[31:16]
[5 empty] | Any time no banks are active |  |  |  |  | Any time no banks are active |  |  | 1 |  | 12 |  | 9 bits |  | 16-bit memory width aligned to D[15:0]
[5 empty] | 256 clocks |  |  |  |  | 64 clocks |  |  | 2 |  | 13 |  | 10 bits |  | 32-bit memory width
[5 empty] | 512 clocks |  |  |  |  | 128 clocks |  |  | 4 |  | 14
8
[5 empty] | Yes | [7 empty] | 16
No