## MCXA36x_A35x_A34x_Pinmux
MCXA36x/A35x/A34x LQFP144 | MCXA36x/A35x/A34x LQFP144 Pin Name | MCXA36x/A35x/A34x WFBGA169 | MCXA36x/A35x/A34x WFBGA169 Pin Name | MCXA36x LQFP100 | MCXA36x LQFP100 Pin Name | MCXA34x/A35x LQFP100 | MCXA34x/A35x LQFP100 Pin Name | MCXA36x LQFP64 | MCXA36x LQFP64 Pin Name | MCXA34x/A35x LQFP64 | MCXA34x/A35x LQFP64 Pin Name | I/O Supply | Default | ISP | ANALOG | ALT0 | ALT1 | ALT2 | ALT3 | ALT4 | ALT5 | ALT6 | ALT7 | ALT8 | ALT9 | ALT10 | ALT11 | ALT12 | VDD_SYS | Pad type
1 | P1_8 | B2 | P1_8 | 1 | P1_8 | 1 | P1_8 | 2 | P1_8 | 2 | P1_8 | VDD | DIS |  | LCD_P6 | P1_8 | FREQME_CLK_IN0 | LPUART1_RXD | LPI2C2_SDA | CT_INP8 | CT0_MAT2 | FLEXIO0_D16 | SmartDMA_PIO4 |  | LCD_P6 | I3C0_SDA |  |  | WUU0_IN10 | HD+I3C
2 | P1_9 | B1 | P1_9 | 2 | P1_9 | 2 | P1_9 | 3 | P1_9 | 3 | P1_9 | VDD | DIS |  | LCD_P7 | P1_9 | FREQME_CLK_IN1 | LPUART1_TXD | LPI2C2_SCL | CT_INP9 | CT0_MAT3 | FLEXIO0_D17 | SmartDMA_PIO5 |  | LCD_P7 | I3C0_SCL |  |  |  | HD
3 | P1_10 | C2 | P1_10 | 3 | P1_10 | 3 | P1_10 | 4 | P1_10 | 4 | P1_10 | VDD | DIS |  | ADC1_A8/LCD_P8 | P1_10 |  | LPUART1_RTS_B | LPI2C2_SDAS | CT2_MAT0 |  | FLEXIO0_D18 | SmartDMA_PIO6 | LPUART5_TXD | LCD_P8 |  | CAN0_TXD |  |  | SLOW
4 | P1_11 | C1 | P1_11 | 4 | P1_11 | 4 | P1_11 | 5 | P1_11 | 5 | P1_11 | VDD | DIS |  | ADC1_A9/LCD_P9 | P1_11 | TRIG_OUT2 | LPUART1_CTS_B | LPI2C2_SCLS | CT2_MAT1 |  | FLEXIO0_D19 | SmartDMA_PIO7 | LPUART5_RXD | LCD_P9 | I3C0_PUR | CAN0_RXD |  | WUU0_IN11 | SLOW
5 | P1_12 | D4 | P1_12 | 5 | P1_12 | 5 | P1_12 | 6 | P1_12 | 6 | P1_12 | VDD | DIS |  | ADC1_A10/LCD_P10 | P1_12 |  | LPI2C1_SDA | LPUART2_RXD | CT2_MAT2 |  | FLEXIO0_D20 | SmartDMA_PIO8 | LPUART5_CTS_B | LCD_P10 |  | CAN1_RXD |  | WUU0_IN12 | SLOW
6 | P1_13 | D1 | P1_13 | 6 | P1_13 | 6 | P1_13 | 7 | P1_13 | 7 | P1_13 | VDD | DIS |  | ADC1_A11/LCD_P11 | P1_13 | TRIG_IN3 | LPI2C1_SCL | LPUART2_TXD | CT2_MAT3 |  | FLEXIO0_D21 | SmartDMA_PIO9 | LPUART5_RTS_B | LCD_P11 |  | CAN1_TXD |  |  | SLOW
7 | P1_14 | E2 | P1_14 | 7 | P1_14 | 7 | P1_14 |  |  |  |  | VDD | DIS |  | ADC1_A12/LCD_P12 | ALT0: P1_14; ALT2: LPI2C1_SCLS; ALT3: LPUART2_RTS_B; ALT5: CT3_MAT0; ALT6: FLEXIO0_D22; ALT7: SmartDMA_PIO10; ALT9: LCD_P12 |  | SLOW
8 | P1_15 | E1 | P1_15 | 8 | P1_15 | 8 | P1_15 |  |  |  |  | VDD | DIS |  | ADC1_A13/LCD_P13 | ALT0: P1_15; ALT2: LPI2C1_SDAS; ALT3: LPUART2_CTS_B; ALT5: CT3_MAT1; ALT6: FLEXIO0_D23; ALT7: SmartDMA_PIO11; ALT9: LCD_P13 | WUU0_IN13 | SLOW
9 | P1_16 | D2 | P1_16 | [8 empty] | VDD | DIS |  | ADC1_A14/LCD_P14 | ALT0: P1_16; ALT4: CT_INP12; ALT6: FLEXIO0_D24; ALT7: SmartDMA_PIO12; ALT8: LPUART5_RXD; ALT9: LCD_P14; ALT11: CAN1_RXD | WUU0_IN14 | SLOW
10 | P1_17 | D3 | P1_17 | [8 empty] | VDD | DIS |  | ADC1_A15/LCD_P15 | ALT0: P1_17; ALT4: CT_INP13; ALT6: FLEXIO0_D25; ALT7: SmartDMA_PIO13; ALT8: LPUART5_TXD; ALT9: LCD_P15; ALT11: CAN1_TXD |  | SLOW
11 | P1_18 | E4 | P1_18 | [8 empty] | VDD | DIS |  | ADC1_A16 | ALT0: P1_18; ALT1: FREQME_CLK_IN0; ALT4: CT3_MAT0; ALT6: FLEXIO0_D26; ALT7: SmartDMA_PIO14; ALT8: LPUART5_RTS_B; ALT11: CAN0_TXD |  | SLOW
12 | P1_19 | E3 | P1_19 | [8 empty] | VDD | DIS |  | ADC1_A17 | ALT0: P1_19; ALT1: FREQME_CLK_IN1; ALT4: CT3_MAT1; ALT6: FLEXIO0_D27; ALT7: SmartDMA_PIO15; ALT8: LPUART5_CTS_B; ALT11: CAN0_RXD | WUU0_IN15 | SLOW
13 | P1_29 | F2 | P1_29 | 9 | P1_29 | 9 | P1_29 | 8 | P1_29 | 8 | P1_29 | VDD | ALT1 |  |  | ALT0: P1_29; ALT1: RESET_B; ALT2: SPC_LPREQ | RESET_B | RST
14 | P1_30 | F1 | P1_30 | 10 | P1_30 | 10 | P1_30 | 9 | P1_30 | 9 | P1_30 | VDD | DIS |  | XTAL48M | ALT0: P1_30; ALT1: TRIG_OUT3; ALT3: LPI2C0_SDA; ALT4: CT_INP16; ALT6: FLEXIO0_D30; ALT10: I3C0_SDA |  | HD+I3C
15 | P1_31 | G1 | P1_31 | 11 | P1_31 | 11 | P1_31 | 10 | P1_31 | 10 | P1_31 | VDD | DIS |  | EXTAL48M | ALT0: P1_31; ALT1: TRIG_IN4; ALT3: LPI2C0_SCL; ALT4: CT_INP17; ALT6: FLEXIO0_D31; ALT10: I3C0_SCL |  | HD
16 | VSS | C3 | VSS | 12 | VSS | 12 | VSS | 11 | VSS | 11 | VSS | VDD
17 | VREFL | H5 | VREFL | 12 | VSS | 12 | VSS | 11 | VSS | 11 | VSS | VDD
18 | VREFH | G5 | VREFH | 13 | VREFH | 13 | VREFH | 12 | VDD_ANA | 12 | VDD_ANA | VDD
19 | VDD_ANA | G6 | VDD_ANA | 14 | VDD_ANA | 14 | VDD_ANA | 12 | VDD_ANA | 12 | VDD_ANA | VDD
20 | VDD | E5 | VDD | 15 | VDD | 15 | VDD | 13 | VDD | 13 | VDD | VDD
21 | P4_0 | H1 | P4_0 | [8 empty] | VDD | DIS |  | ADC2_A16 | ALT0: P4_0; ALT1: TRIG_IN5; ALT5: PWM0_A3; ALT6: FLEXIO0_D8; ALT7: SmartDMA_PIO20 |  | MED
22 | P4_1 | H2 | P4_1 | [8 empty] | VDD | DIS |  | ADC2_A17 | ALT0: P4_1; ALT5: PWM0_B3; ALT6: FLEXIO0_D9; ALT7: SmartDMA_PIO21 |  | MED
23 | P4_2 | J1 | P4_2 | 16 | P4_2 | 16 | P4_2 |  |  |  |  | VDD | DIS |  | ADC2_A18 | P4_2 | CLKOUT | LPI2C2_SDAS | LPUART3_RXD | CT4_MAT0 | PWM0_A2 | FLEXIO0_D10 | SmartDMA_PIO22 | [5 empty] | WUU0_IN16 | MED
24 | P4_3 | J2 | P4_3 | 17 | P4_3 | 17 | P4_3 |  |  |  |  | VDD | DIS |  | ADC2_A19 | ALT0: P4_3; ALT2: LPI2C2_SCL; ALT3: LPUART4_TXD; ALT4: CT4_MAT1; ALT5: PWM0_B2; ALT6: FLEXIO0_D11; ALT7: SmartDMA_PIO23 |  | MED
25 | P4_4 | K1 | P4_4 | 18 | P4_4 | 18 | P4_4 |  |  |  |  | VDD | DIS |  | ADC2_A20 | ALT0: P4_4; ALT2: LPI2C2_SDA; ALT3: LPUART4_RXD; ALT4: CT4_MAT2; ALT5: PWM0_A1; ALT6: FLEXIO0_D12; ALT7: SmartDMA_PIO24 | WUU0_IN17 | MED
26 | P4_5 | K2 | P4_5 | 19 | P4_5 | 19 | P4_5 |  |  |  |  | VDD | DIS |  | ADC2_A21 | P4_5 | TRIG_OUT3 | LPI2C2_SCLS | LPUART3_TXD | CT4_MAT3 | PWM0_B1 | FLEXIO0_D13 | SmartDMA_PIO25 | [6 empty] | MED
27 | P4_6 | L1 | P4_6 | 20 | P4_6 | 20 | P4_6 |  |  |  |  | VDD | DIS |  | ADC2_A22 | P4_6 | TRIG_IN4 | LPI2C2_HREQ | LPUART3_CTS_B | CT_INP6 | PWM0_A0 | FLEXIO0_D14 | SmartDMA_PIO26 | [6 empty] | MED
28 | P4_7 | L2 | P4_7 | 21 | P4_7 | 21 | P4_7 |  |  |  |  | VDD | DIS |  | ADC2_A23 | ALT0: P4_7; ALT1: TRIG_IN5; ALT3: LPUART3_RTS_B; ALT4: CT_INP7; ALT5: PWM0_B0; ALT6: FLEXIO0_D15; ALT7: SmartDMA_PIO27 |  | MED
29 | NC
30 | NC
31 | NC
32 | NC
33 | P2_0 | M1 | P2_0 | 22 | P2_0 | 22 | P2_0 | 14 | P2_0 | 14 | P2_0 | VDD | DIS |  | ADC0_A0/OPAMP2_INP | P2_0 | TRIG_IN6 | LPUART0_RXD | LPUART4_CTS_B | CT_INP16 | CT2_MAT0 | FLEXIO0_D8 | SmartDMA_PIO24 |  |  |  | CAN1_RXD |  | WUU0_IN18 | SLOW
34 | P2_1 | N1 | P2_1 | 23 | P2_1 | 23 | P2_1 | 15 | P2_1 | 15 | P2_1 | VDD | DIS |  | ADC1_A0/OPAMP2_INN | P2_1 | TRIG_IN7 | LPUART0_TXD | LPUART4_RTS_B | CT_INP17 | CT2_MAT1 | FLEXIO0_D9 | SmartDMA_PIO25 |  |  |  | CAN1_TXD |  |  | SLOW
35 | P2_2 | M2 | P2_2 | 24 | P2_2 | 24 | P2_2 | 16 | P2_2 | 16 | P2_2 | VDD | DIS | UART_TXD | ADC0_A4/CMP0_IN0/DAC0_OUT/CMP1_INN4/CMP2_INN4 | P2_2 | TRIG_IN6 | LPUART0_RTS_B | LPUART2_TXD | CT_INP12 | CT2_MAT2 | FLEXIO0_D10 | SmartDMA_PIO26 | [6 empty] | SLOW
36 | P2_3 | N2 | P2_3 | 25 | P2_3 | 25 | P2_3 | 17 | P2_3 | 17 | P2_3 | VDD | DIS | UART_RXD | ADC0_A3/CMP1_IN0/ADC1_A4 | P2_3 | TRIG_IN7 | LPUART0_CTS_B | LPUART2_RXD | CT_INP13 | CT2_MAT3 | FLEXIO0_D11 | SmartDMA_PIO27 | [5 empty] | WUU0_IN19 | SLOW
37 | P2_4 | M3 | P2_4 | 26 | P2_4 | 26 | P2_4 | 18 | P2_4 | 18 | P2_4 | VDD | DIS |  | ADC0_A1/ADC2_A0/CMP2_IN0 | ALT0: P2_4; ALT3: LPUART2_CTS_B; ALT4: CT_INP14; ALT5: CT1_MAT0; ALT6: FLEXIO0_D12; ALT7: SmartDMA_PIO28 |  | SLOW
38 | P2_5 | N3 | P2_5 | 27 | P2_5 | 27 | P2_5 | 19 | P2_5 | 19 | P2_5 | VDD | DIS |  | ADC1_A1/ADC3_A0 | ALT0: P2_5; ALT3: LPUART2_RTS_B; ALT4: CT_INP15; ALT5: CT1_MAT1; ALT6: FLEXIO0_D13; ALT7: SmartDMA_PIO29 |  | SLOW
39 | P2_6 | M4 | P2_6 | 28 | P2_6 | 28 | P2_6 | 20 | P2_6 | 20 | P2_6 | VDD | DIS |  | ADC1_A3/ADC2_A2/OPAMP2_OUT/CMP2_INP4 | P2_6 | TRIG_OUT4 | LPSPI1_PCS1 | LPUART4_RXD | CT_INP18 | CT1_MAT2 | FLEXIO0_D14 | SmartDMA_PIO30 | [6 empty] | SLOW
40 | P2_7 | N4 | P2_7 | 29 | P2_7 | 29 | P2_7 | 21 | P2_7 | 21 | P2_7 | VDD | DIS |  | VREFI/ADC1_A7/ADC3_A7/ADC0_A7/ADC2_A7 | ALT0: P2_7; ALT1: TRIG_IN5; ALT3: LPUART4_TXD; ALT4: CT_INP19; ALT5: CT1_MAT3; ALT6: FLEXIO0_D15; ALT7: SmartDMA_PIO31 |  | SLOW
41 | P2_8 | L4 | P2_8 | [8 empty] | VDD | DIS |  |  | ALT0: P2_8; ALT1: TRIG_OUT3; ALT4: CT3_MAT0; ALT6: FLEXIO0_D16 |  | SLOW
42 | P2_9 | K5 | P2_9 | [8 empty] | VDD | DIS |  |  | ALT0: P2_9; ALT1: TRIG_IN4; ALT4: CT3_MAT1; ALT6: FLEXIO0_D17 |  | SLOW
43 | P2_10 | L5 | P2_10 | 30 | P2_10 | 30 | P2_10 |  |  |  |  | VDD | DIS |  | ADC2_A1 | ALT0: P2_10; ALT1: TRIG_OUT5; ALT3: LPUART2_TXD; ALT4: CT3_MAT2; ALT6: FLEXIO0_D18; ALT7: SmartDMA_PIO14 |  | SLOW
44 | P2_11 | K6 | P2_11 | 31 | P2_11 | 31 | P2_11 |  |  |  |  | VDD | DIS |  | ADC3_A1 | ALT0: P2_11; ALT1: TRIG_IN4; ALT3: LPUART2_RXD; ALT4: CT3_MAT3; ALT6: FLEXIO0_D19; ALT7: SmartDMA_PIO15 |  | SLOW
45 | VSS | C11 | VSS | 32 | VSS | 32 | VSS |  |  |  |  | VDD
46 | VDD | E6 | VDD | 33 | VDD | 33 | VDD |  |  |  |  | VDD
47 | P2_12 | M5 | P2_12 | 34 | P2_12 | 34 | P2_12 | 22 | P2_12 | 22 | P2_12 | VDD | DIS |  | ADC0_A5/ADC2_A5/OPAMP0_INP | P2_12 | USB0_VBUS_DET | LPSPI1_SCK | LPUART1_RXD | CT4_MAT0 | CT0_MAT0 | FLEXIO0_D20 | SmartDMA_PIO16 |  |  |  | CAN0_RXD |  | WUU0_IN20 | SLOW
48 | P2_13 | N5 | P2_13 | 35 | P2_13 | 35 | P2_13 | 23 | P2_13 | 23 | P2_13 | VDD | DIS |  | ADC1_A5/ADC3_A5/OPAMP0_INN | P2_13 | TRIG_IN8 | LPSPI1_SDO | LPUART1_TXD | CT4_MAT1 | CT0_MAT1 | FLEXIO0_D21 | SmartDMA_PIO17 |  |  |  | CAN0_TXD |  |  | SLOW
49 | P2_14 | L6 | P2_14 | [8 empty] | VDD | DIS |  |  | ALT0: P2_14; ALT4: CT4_MAT2; ALT6: FLEXIO0_D22 |  | SLOW
50 | P2_15 | M6 | P2_15 | 36 | P2_15 | 36 | P2_15 | 24 | P2_15 | 24 | P2_15 | VDD | DIS |  | OPAMP0_OUT/ADC0_A2/CMP0_INP4 | P2_15 | TRIG_OUT4 | LPSPI1_SDI | LPUART1_RTS_B | CT4_MAT3 | CT0_MAT2 | FLEXIO0_D23 | SmartDMA_PIO18 |  |  |  | CAN1_RXD |  | WUU0_IN21 | SLOW
51 | P2_16 | N6 | P2_16 | 37 | P2_16 | 37 | P2_16 |  |  | 25 | P2_16 | VDD | DIS |  | ADC0_A6/ADC2_A4/OPAMP1_INP | P2_16 |  | LPSPI1_SDI | LPUART1_RTS_B | CT3_MAT0 | CT0_MAT2 | FLEXIO0_D24 | SmartDMA_PIO19 |  |  |  | CAN1_TXD |  |  | SLOW
52 | P2_17 | N7 | P2_17 | 38 | P2_17 | 38 | P2_17 |  |  | 26 | P2_17 | VDD | DIS |  | ADC1_A6/ADC3_A4/OPAMP1_INN | P2_17 | TRIG_IN9 | LPSPI1_PCS0 | LPUART1_CTS_B | CT3_MAT1 | CT0_MAT3 | FLEXIO0_D25 | SmartDMA_PIO20 | [6 empty] | SLOW
53 | P2_18 | K8 | P2_18 | [8 empty] | VDD | DIS |  |  | ALT0: P2_18; ALT4: CT3_MAT2; ALT6: FLEXIO0_D26 |  | SLOW
54 | P2_19 | M7 | P2_19 | 39 | P2_19 | 39 | P2_19 |  |  | 27 | P2_19 | VDD | DIS |  | ADC1_A2/OPAMP1_OUT/CMP1_INP4 | ALT0: P2_19; ALT1: TRIG_OUT5; ALT4: CT3_MAT3; ALT6: FLEXIO0_D27; ALT7: SmartDMA_PIO21 |  | SLOW
55 | P2_20 | N8 | P2_20 | 40 | P2_20 | 40 | P2_20 |  |  |  |  | VDD | DIS |  | ADC2_A6/OPAMP3_INP | ALT0: P2_20; ALT1: TRIG_IN8; ALT2: LPSPI1_PCS2; ALT4: CT2_MAT0; ALT6: FLEXIO0_D28; ALT7: SmartDMA_PIO22 |  | SLOW
56 | P2_21 | M8 | P2_21 | 41 | P2_21 | 41 | P2_21 |  |  |  |  | VDD | DIS |  | ADC3_A6/OPAMP3_INN | ALT0: P2_21; ALT1: TRIG_IN9; ALT2: LPSPI1_PCS3; ALT4: CT2_MAT1; ALT6: FLEXIO0_D29; ALT7: SmartDMA_PIO23 |  | SLOW
57 | P2_22 | L8 | P2_22 | [8 empty] | VDD | DIS |  |  | ALT0: P2_22; ALT4: CT2_MAT2; ALT6: FLEXIO0_D30 |  | SLOW
58 | P2_23 | N9 | P2_23 | 42 | P2_23 | 42 | P2_23 |  |  |  |  | VDD | DIS |  | ADC3_A2/OPAMP3_OUT/CMP0_INN4 | ALT0: P2_23; ALT1: TRIG_OUT5; ALT4: CT2_MAT3; ALT6: FLEXIO0_D31 |  | SLOW
59 | P2_24 | M9 | P2_24 |  |  | 43 | P2_24 |  |  |  |  | VDD | DIS |  | ADC2_A3 | ALT0: P2_24; ALT1: TRIG_OUT6; ALT4: CT_INP8 |  | SLOW
60 | P2_25 | K9 | P2_25 |  |  | 44 | P2_25 |  |  |  |  | VDD | DIS |  | ADC3_A3 | ALT0: P2_25; ALT1: TRIG_OUT7; ALT4: CT_INP9 |  | SLOW
61 | P2_26 | L9 | P2_26 |  |  | 45 | P2_26 |  |  |  |  | VDD | DIS |  |  | ALT0: P2_26; ALT1: TRIG_IN5; ALT4: CT_INP10 |  | SLOW
62 | NC
63 | VSS | L3 | VSS | [8 empty] | VDD
64 | VDD | E8 | VDD | [8 empty] | VDD
65 | VDD_USB | N11 | VDD_USB | 43 | VDD_USB |  |  | 25 | VDD_USB |  |  | VDD_USB
66 | USB0_DM | N10 | USB0_DM | 44 | USB0_DM |  |  | 26 | USB0_DM |  |  | VDD_USB |  |  | USB0_DM | [13 empty] | WUU0_IN28 | ANA
67 | USB0_DP | M10 | USB0_DP | 45 | USB0_DP |  |  | 27 | USB0_DP |  |  | VDD_USB |  |  | USB0_DP | [13 empty] | WUU0_IN29 | ANA
68 | VSS | L11 | VSS | 46 | VSS | 46 | VSS | 28 | VSS | 28 | VSS | VDD
69 | VDD | E9 | VDD | 47 | VDD | 47 | VDD | 29 | VDD | 29 | VDD | VDD
70 | P3_31 | M12 | P3_31 | 48 | P3_31 | 48 | P3_31 | 30 | P3_31 | 30 | P3_31 | VDD | DIS |  | ADC1_A20 | P3_31 | TRIG_IN10 | LPI2C3_SDAS | LPUART4_CTS_B | CT0_MAT3 |  | FLEXIO0_D31 | PWM1_B0 |  |  | SmartDMA_PIO31 |  |  | LPTMR0_ALT2/TAMPER0 | SLOW+TAM
71 | P3_30 | N12 | P3_30 | 49 | P3_30 | 49 | P3_30 | 31 | P3_30 | 31 | P3_30 | VDD | DIS |  | ADC1_A21 | P3_30 | TRIG_OUT6 | LPI2C3_SCLS | LPUART4_RTS_B | CT0_MAT2 |  | FLEXIO0_D30 | PWM1_A0 |  |  | SmartDMA_PIO30 |  |  |  | SLOW
72 | P3_29 | N13 | P3_29 | 50 | P3_29 | 50 | P3_29 | 32 | P3_29 | 32 | P3_29 | VDD | DIS |  | ADC1_A22 | ALT0: P3_29; ALT1: ISPMODE_N; ALT2: LPI2C3_HREQ; ALT4: CT_INP3; ALT5: CT3_MAT3; ALT6: FLEXIO0_D29; ALT10: SmartDMA_PIO29 | WUU0_IN27/TAMPER1 | SLOW+TAM
73 | P3_28 | M13 | P3_28 | 51 | P3_28 | 51 | P3_28 | 33 | P3_28 | 33 | P3_28 | VDD | DIS |  |  | P3_28 | TRIG_IN11 | LPI2C3_SDA | LPUART4_RXD | CT_INP12 | CT3_MAT2 | FLEXIO0_D28 | PWM1_B3 |  |  | SmartDMA_PIO28 |  |  | WUU0_IN26 | 5VTOL
74 | P3_27 | L12 | P3_27 | 52 | P3_27 | 52 | P3_27 | 34 | P3_27 | 34 | P3_27 | VDD | DIS |  |  | P3_27 | TRIG_OUT7 | LPI2C3_SCL | LPUART4_TXD | CT_INP13 | CT3_MAT1 | FLEXIO0_D27 | PWM1_A3 |  |  | SmartDMA_PIO27 |  |  | WUU0_IN30 | 5VTOL
75 | P3_26 | L13 | P3_26 | [8 empty] | VDD | DIS |  |  | ALT0: P3_26; ALT1: TRIG_IN10; ALT4: CT_INP14; ALT6: FLEXIO0_D26; ALT10: SmartDMA_PIO26 | TAMPER2 | SLOW+TAM
76 | P3_25 | K12 | P3_25 | [8 empty] | VDD | DIS |  | ADC3_A23 | ALT0: P3_25; ALT1: TRIG_OUT6; ALT4: CT_INP15; ALT6: FLEXIO0_D25; ALT10: SmartDMA_PIO25 | TAMPER3 | SLOW+TAM
77 | P3_24 | K13 | P3_24 | [8 empty] | VDD | DIS |  | ADC3_A22 | ALT0: P3_24; ALT1: TRIG_IN11; ALT4: CT_INP16; ALT6: FLEXIO0_D24; ALT10: SmartDMA_PIO24 |  | SLOW
78 | NC
79 | NC
80 | P3_23 | J12 | P3_23 | [8 empty] | VDD | DIS |  | ADC3_A21 | ALT0: P3_23; ALT3: LPUART1_CTS_B; ALT4: CT_INP11; ALT6: FLEXIO0_D31; ALT7: PWM1_X3; ALT10: SmartDMA_PIO23 |  | SLOW
81 | P3_22 | J13 | P3_22 | 53 | P3_22 | 53 | P3_22 |  |  |  |  | VDD | DIS |  | ADC3_A20 | ALT0: P3_22; ALT3: LPUART1_RTS_B; ALT4: CT_INP10; ALT6: FLEXIO0_D30; ALT7: PWM1_X2; ALT10: SmartDMA_PIO22 |  | SLOW
82 | P3_21 | H12 | P3_21 | 54 | P3_21 | 54 | P3_21 |  |  |  |  | VDD | DIS |  | ADC3_A19 | P3_21 | TRIG_OUT1 | LPI2C3_SCL | LPUART1_TXD | CT2_MAT3 | PWM0_X3 | FLEXIO0_D29 | PWM1_B3 |  |  | SmartDMA_PIO21 |  |  |  | SLOW
83 | P3_20 | H13 | P3_20 | 55 | P3_20 | 55 | P3_20 |  |  |  |  | VDD | DIS |  | ADC3_A18 | P3_20 | TRIG_OUT0 | LPI2C3_SDA | LPUART1_RXD | CT2_MAT2 | PWM0_X2 | FLEXIO0_D28 | PWM1_A3 |  |  | SmartDMA_PIO20 |  |  |  | SLOW
84 | NC
85 | P3_19 | J11 | P3_19 | 56 | P3_19 | 56 | P3_19 |  |  |  |  | VDD | DIS |  | LCD_P47 | P3_19 |  | LPUART4_TXD |  | CT2_MAT1 | PWM0_X1 | FLEXIO0_D27 | PWM1_X1 |  | LCD_P47 | SmartDMA_PIO19 |  |  | TAMPER4 | SLOW+TAM
86 | P3_18 | J10 | P3_18 | 57 | P3_18 | 57 | P3_18 |  |  |  |  | VDD | DIS |  | LCD_P46 | P3_18 |  | LPUART4_RXD |  | CT2_MAT0 | PWM0_X0 | FLEXIO0_D26 | PWM1_X0 |  | LCD_P46 | SmartDMA_PIO18 |  |  | TAMPER5 | SLOW+TAM
87 | P3_17 | H11 | P3_17 | 58 | P3_17 | 58 | P3_17 |  |  |  |  | VDD | DIS |  | LCD_P45 | ALT0: P3_17; ALT2: LPUART4_CTS_B; ALT4: CT_INP9; ALT6: FLEXIO0_D25; ALT7: PWM1_B0; ALT9: LCD_P45; ALT10: SmartDMA_PIO17 |  | SLOW
88 | P3_16 | H10 | P3_16 | 59 | P3_16 | 59 | P3_16 |  |  |  |  | VDD | DIS |  | LCD_P44 | ALT0: P3_16; ALT2: LPUART4_RTS_B; ALT4: CT_INP8; ALT6: FLEXIO0_D24; ALT7: PWM1_A0; ALT9: LCD_P44; ALT10: SmartDMA_PIO16 |  | SLOW
89 | P3_15 | G13 | P3_15 | 60 | P3_15 | 60 | P3_15 | 35 | P3_15 | 35 | P3_15 | VDD | DIS |  | ADC3_A17/LCD_P43 | P3_15 |  | LPUART2_TXD | LPUART3_RTS_B | CT_INP7 | PWM0_X3 | FLEXIO0_D23 | PWM1_B1 |  | LCD_P43 | SmartDMA_PIO15 |  |  |  | SLOW
90 | P3_14 | F12 | P3_14 | 61 | P3_14 | 61 | P3_14 | 36 | P3_14 | 36 | P3_14 | VDD | DIS |  | ADC3_A16/LCD_P42 | P3_14 |  | LPUART2_RXD | LPUART3_CTS_B | CT_INP6 | PWM0_X2 | FLEXIO0_D22 | PWM1_A1 |  | LCD_P42 | SmartDMA_PIO14 |  |  | WUU0_IN25 | SLOW
91 | P3_13 | F13 | P3_13 | 62 | P3_13 | 62 | P3_13 | 37 | P3_13 | 37 | P3_13 | VDD | DIS |  | ADC3_A15/LCD_P41 | P3_13 |  | LPUART2_CTS_B | LPUART3_RXD | CT1_MAT3 | PWM0_X1 | FLEXIO0_D21 | PWM1_B2 |  | LCD_P41 | SmartDMA_PIO13 |  |  |  | SLOW
92 | P3_12 | E12 | P3_12 | 63 | P3_12 | 63 | P3_12 | 38 | P3_12 | 38 | P3_12 | VDD | DIS |  | ADC3_A14/LCD_P40 | P3_12 |  | LPUART2_RTS_B | LPUART3_TXD | CT1_MAT2 | PWM0_X0 | FLEXIO0_D20 | PWM1_A2 |  | LCD_P40 | SmartDMA_PIO12 |  |  |  | SLOW
93 | VSS | C7 | VSS | 64 | VSS | 64 | VSS |  |  |  |  | VDD
94 | VDD | J5 | VDD | 65 | VDD | 65 | VDD |  |  |  |  | VDD
95 | P3_11 | E13 | P3_11 | 66 | P3_11 | 66 | P3_11 | 39 | P3_11 | 39 | P3_11 | VDD | DIS |  | LCD_P39 | P3_11 | TRIG_IN6 | LPSPI1_PCS0 | LPUART1_CTS_B | CT1_MAT1 | PWM0_B2 | FLEXIO0_D19 |  | LPUART5_RXD | LCD_P39 | SmartDMA_PIO11 |  |  | WUU0_IN24 | MED
96 | P3_10 | D13 | P3_10 | 67 | P3_10 | 67 | P3_10 | 40 | P3_10 | 40 | P3_10 | VDD | DIS |  | LCD_P38 | P3_10 | TRIG_IN5 | LPSPI1_SCK | LPUART1_RTS_B | CT1_MAT0 | PWM0_A2 | FLEXIO0_D18 |  | LPUART5_TXD | LCD_P38 | SmartDMA_PIO10 |  |  |  | MED
97 | P3_9 | D12 | P3_9 | 68 | P3_9 | 68 | P3_9 | 41 | P3_9 | 41 | P3_9 | VDD | DIS |  | LCD_P37 | P3_9 | TRIG_IN4 | LPSPI1_SDI | LPUART1_TXD | CT_INP5 | PWM0_B1 | FLEXIO0_D17 |  | LPUART5_RTS_B | LCD_P37 | SmartDMA_PIO9 |  |  |  | MED
98 | P3_8 | C13 | P3_8 | 69 | P3_8 | 69 | P3_8 | 42 | P3_8 | 42 | P3_8 | VDD | DIS |  | LCD_P36 | P3_8 | TRIG_IN3 | LPSPI1_SDO | LPUART1_RXD | CT_INP4 | PWM0_A1 | FLEXIO0_D16 |  | LPUART5_CTS_B | LCD_P36 | SmartDMA_PIO8 |  | CLKOUT | WUU0_IN23 | MED
99 | P3_7 | C12 | P3_7 | 70 | P3_7 | 70 | P3_7 | 43 | P3_7 | 43 | P3_7 | VDD | DIS |  | ADC3_A13/LCD_P35 | P3_7 | TRIG_IN2 | LPSPI1_PCS2 | LPUART3_CTS_B | CT4_MAT3 | PWM0_B3 | FLEXIO0_D15 | PWM1_B0 |  | LCD_P35 | SmartDMA_PIO7 |  |  |  | MED
100 | P3_6 | B13 | P3_6 | 71 | P3_6 | 71 | P3_6 | 44 | P3_6 | 44 | P3_6 | VDD | DIS |  | ADC3_A12/LCD_P34 | P3_6 | CLKOUT | LPSPI1_PCS3 | LPUART3_RTS_B | CT4_MAT2 | PWM0_A3 | FLEXIO0_D14 | PWM1_A0 |  | LCD_P34 | SmartDMA_PIO6 |  | FREQME_CLK_OUT1 |  | MED
101 | P3_5 | F11 | P3_5 | [8 empty] | VDD | DIS |  | ADC3_A11 | ALT0: P3_5; ALT4: CT_INP19; ALT5: PWM0_X3; ALT6: FLEXIO0_D13; ALT10: SmartDMA_PIO5 |  | SLOW
102 | P3_4 | F10 | P3_4 | [8 empty] | VDD | DIS |  | ADC3_A10 | ALT0: P3_4; ALT4: CT_INP18; ALT5: PWM0_X2; ALT6: FLEXIO0_D12; ALT10: SmartDMA_PIO4 |  | SLOW
103 | P3_3 | E11 | P3_3 | [8 empty] | VDD | DIS |  | ADC3_A9 | ALT0: P3_3; ALT4: CT4_MAT1; ALT5: PWM0_X1; ALT6: FLEXIO0_D11; ALT7: PWM1_X3; ALT10: SmartDMA_PIO3 |  | SLOW
104 | P3_2 | E10 | P3_2 | [8 empty] | VDD | DIS |  | ADC3_A8 | ALT0: P3_2; ALT2: LPSPI1_PCS1; ALT4: CT4_MAT0; ALT5: PWM0_X0; ALT6: FLEXIO0_D10; ALT7: PWM1_X2; ALT10: SmartDMA_PIO2 |  | SLOW
105 | P3_1 | B12 | P3_1 | 72 | P3_1 | 72 | P3_1 | 45 | P3_1 | 45 | P3_1 | VDD | DIS |  | LCD_P33 | P3_1 | TRIG_IN1 |  | LPUART3_TXD | CT_INP17 | PWM0_B0 | FLEXIO0_D9 | PWM1_X1 |  | LCD_P33 | SmartDMA_PIO1 |  | FREQME_CLK_OUT0 |  | HD
106 | P3_0 | A13 | P3_0 | 73 | P3_0 | 73 | P3_0 | 46 | P3_0 | 46 | P3_0 | VDD | DIS |  | LCD_P32 | P3_0 | TRIG_IN0 |  | LPUART3_RXD | CT_INP16 | PWM0_A0 | FLEXIO0_D8 | PWM1_X0 |  | LCD_P32 | SmartDMA_PIO0 |  |  | WUU0_IN22 | HD
107 | VSS | D7 | VSS | 74 | VSS | 74 | VSS | 47 | VSS | 47 | VSS | VDD
108 | VDD | J6 | VDD | 75 | VDD | 75 | VDD | 48 | VDD | 48 | VDD | VDD
109 | P0_0 | A12 | P0_0 | 76 | P0_0 | 76 | P0_0 | 49 | P0_0 | 49 | P0_0 | VDD | ALT1 |  |  | ALT0: P0_0; ALT1: TMS/SWDIO; ALT2: LPUART0_RTS_B; ALT3: LPSPI0_PCS0; ALT4: CT_INP0; ALT6: FLEXIO0_D0 |  | SLOW
110 | P0_1 | B11 | P0_1 | 77 | P0_1 | 77 | P0_1 | 50 | P0_1 | 50 | P0_1 | VDD | ALT1 |  |  | ALT0: P0_1; ALT1: TCLK/SWCLK; ALT2: LPUART0_CTS_B; ALT3: LPSPI0_SDI; ALT4: CT_INP1; ALT6: FLEXIO0_D1 |  | SLOW
111 | P0_2 | A11 | P0_2 | 78 | P0_2 | 78 | P0_2 | 51 | P0_2 | 51 | P0_2 | VDD | ALT1 |  | ADC2_A8 | P0_2 | TDO/SWO | LPUART0_RXD | LPSPI0_SCK | CT0_MAT0 | UTICK_CAP0 | FLEXIO0_D2 |  |  |  | I3C0_PUR |  |  |  | SLOW
112 | P0_3 | D10 | P0_3 | 79 | P0_3 | 79 | P0_3 | 52 | P0_3 | 52 | P0_3 | VDD | ALT1 |  | CMP1_IN1/ADC0_A14 | P0_3 | TDI | LPUART0_TXD | LPSPI0_SDO | CT0_MAT1 | UTICK_CAP1 | FLEXIO0_D3 |  | CMP0_OUT | [5 empty] | SLOW
113 | P0_4 | A10 | P0_4 | [8 empty] | VDD | DIS |  | ADC2_A9 | ALT0: P0_4; ALT4: CT0_MAT2; ALT5: UTICK_CAP2; ALT6: FLEXIO0_D4; ALT7: SmartDMA_PIO0; ALT8: CMP1_OUT | WUU0_IN0 | SLOW
114 | P0_5 | B9 | P0_5 | [8 empty] | VDD | DIS |  | ADC2_A10 | ALT0: P0_5; ALT4: CT0_MAT3; ALT5: UTICK_CAP3; ALT6: FLEXIO0_D5; ALT7: SmartDMA_PIO1; ALT8: CMP2_OUT |  | SLOW
115 | P0_6 | A9 | P0_6 | 80 | P0_6 | 80 | P0_6 | 53 | P0_6 | 53 | P0_6 | VDD | ALT1 | ISPMODE_N | ADC0_A15 | P0_6 | ISPMODE_N | LPI2C0_HREQ | LPSPI0_PCS1 | CT_INP2 |  | FLEXIO0_D6 | SmartDMA_PIO2 | CMP1_OUT |  |  |  | CLKOUT |  | SLOW
116 | P0_7 | D11 | P0_7 | [8 empty] | VDD | DIS |  | ADC2_A11/CMP2_IN1 | ALT0: P0_7; ALT4: CT_INP3; ALT6: FLEXIO0_D7; ALT7: SmartDMA_PIO3 | WUU0_IN1 | SLOW
117 | NC | [10 empty] | NC
118 | VSS | E7 | VSS | [8 empty] | VDD
119 | P0_12 | C10 | P0_12 | [8 empty] | VDD | DIS |  | ADC2_A12/LCD_P16 | ALT0: P0_12; ALT4: CT0_MAT2; ALT6: FLEXIO0_D4; ALT9: LCD_P16 |  | SLOW
120 | P0_13 | B10 | P0_13 | [8 empty] | VDD | DIS |  | ADC2_A13/LCD_P17 | ALT0: P0_13; ALT4: CT0_MAT3; ALT6: FLEXIO0_D5; ALT9: LCD_P17 |  | SLOW
121 | P0_14 | C9 | P0_14 | 81 | P0_14 | 81 | P0_14 |  |  |  |  | VDD | DIS |  | ADC2_A14/LCD_P18 | ALT0: P0_14; ALT4: CT_INP2; ALT5: UTICK_CAP0; ALT6: FLEXIO0_D6; ALT7: SmartDMA_PIO4; ALT9: LCD_P18 |  | SLOW
122 | P0_15 | D9 | P0_15 | 82 | P0_15 | 82 | P0_15 |  |  |  |  | VDD | DIS |  | ADC2_A15/LCD_P19 | ALT0: P0_15; ALT4: CT_INP3; ALT5: UTICK_CAP1; ALT6: FLEXIO0_D7; ALT7: SmartDMA_PIO5; ALT9: LCD_P19 |  | SLOW
123 | P0_16 | B8 | P0_16 | 83 | P0_16 | 83 | P0_16 | 54 | P0_16 | 54 | P0_16 | VDD | DIS |  | LCD_P20 | P0_16 |  | LPI2C0_SDA | LPSPI0_PCS2 | CT0_MAT0 | UTICK_CAP2 | FLEXIO0_D0 | SmartDMA_PIO6 |  | LCD_P20 | I3C0_SDA |  |  | WUU0_IN2 | HD+I3C
124 | P0_17 | A8 | P0_17 | 84 | P0_17 | 84 | P0_17 | 55 | P0_17 | 55 | P0_17 | VDD | DIS |  | LCD_P21 | P0_17 |  | LPI2C0_SCL | LPSPI0_PCS3 | CT0_MAT1 | UTICK_CAP3 | FLEXIO0_D1 | SmartDMA_PIO7 |  | LCD_P21 | I3C0_SCL |  |  |  | HD
125 | P0_18 | A7 | P0_18 | 85 | P0_18 | 85 | P0_18 |  |  |  |  | VDD | DIS |  | ADC0_A8/LCD_P22 | ALT0: P0_18; ALT2: LPI2C0_SCLS; ALT4: CT0_MAT2; ALT6: FLEXIO0_D2; ALT7: SmartDMA_PIO8; ALT8: CMP0_OUT; ALT9: LCD_P22 |  | SLOW
126 | P0_19 | B7 | P0_19 | 86 | P0_19 | 86 | P0_19 |  |  |  |  | VDD | DIS |  | ADC0_A9/LCD_P23 | ALT0: P0_19; ALT2: LPI2C0_SDAS; ALT4: CT0_MAT3; ALT6: FLEXIO0_D3; ALT7: SmartDMA_PIO9; ALT8: CMP1_OUT; ALT9: LCD_P23 | WUU0_IN3 | SLOW
127 | P0_20 | A6 | P0_20 | 87 | P0_20 | 87 | P0_20 |  |  |  |  | VDD | DIS |  | ADC0_A10/LCD_P24 | ALT0: P0_20; ALT3: LPUART0_RXD; ALT4: CT_INP0; ALT6: FLEXIO0_D4; ALT7: SmartDMA_PIO10; ALT8: CMP2_OUT; ALT9: LCD_P24 | WUU0_IN4 | SLOW
128 | P0_21 | B6 | P0_21 | 88 | P0_21 | 88 | P0_21 |  |  |  |  | VDD | DIS |  | ADC0_A11/LCD_P25 | ALT0: P0_21; ALT3: LPUART0_TXD; ALT4: CT_INP1; ALT6: FLEXIO0_D5; ALT7: SmartDMA_PIO11; ALT9: LCD_P25 |  | SLOW
129 | P0_22 | C8 | P0_22 | 89 | P0_22 | 89 | P0_22 |  |  |  |  | VDD | DIS |  | ADC0_A12/LCD_P26 | ALT0: P0_22; ALT3: LPUART0_RTS_B; ALT4: CT_INP2; ALT5: CT0_MAT0; ALT6: FLEXIO0_D6; ALT7: SmartDMA_PIO12; ALT9: LCD_P26 |  | SLOW
130 | P0_23 | D8 | P0_23 | 90 | P0_23 | 90 | P0_23 |  |  |  |  | VDD | DIS |  | ADC0_A13/CMP2_IN2/LCD_P27 | ALT0: P0_23; ALT3: LPUART0_CTS_B; ALT4: CT_INP3; ALT5: CT0_MAT1; ALT6: FLEXIO0_D7; ALT7: SmartDMA_PIO13; ALT9: LCD_P27 | WUU0_IN5 | SLOW
131 | P0_24 | C6 | P0_24 | [8 empty] | VDD | DIS |  | LCD_P28 | ALT0: P0_24; ALT4: CT0_MAT0; ALT8: LPUART5_RXD; ALT9: LCD_P28 |  | SLOW
132 | P0_25 | D6 | P0_25 | [8 empty] | VDD | DIS |  | LCD_P29 | ALT0: P0_25; ALT4: CT0_MAT1; ALT8: LPUART5_TXD; ALT9: LCD_P29 |  | SLOW
133 | P0_26 | C5 | P0_26 | [8 empty] | VDD | DIS |  | LCD_P30 | ALT0: P0_26; ALT4: CT0_MAT2; ALT8: LPUART5_RTS_B; ALT9: LCD_P30 |  | SLOW
134 | P0_27 | D5 | P0_27 | [8 empty] | VDD | DIS |  | LCD_P31 | ALT0: P0_27; ALT4: CT0_MAT3; ALT8: LPUART5_CTS_B; ALT9: LCD_P31 |  | SLOW
135 | P1_0 | A5 | P1_0 | 91 | P1_0 | 91 | P1_0 | 56 | P1_0 | 56 | P1_0 | VDD | DIS |  | ADC0_A16/CMP0_IN3/LCD_P0 | P1_0 | TRIG_IN0 | LPSPI0_SDO | LPI2C1_SDA | CT_INP4 | CT0_MAT2 | FLEXIO0_D8 |  |  | LCD_P0 |  | CAN1_RXD |  | WUU0_IN6/LPTMR0_ALT3 | MED+I2C_FILT
136 | P1_1 | B5 | P1_1 | 92 | P1_1 | 92 | P1_1 | 57 | P1_1 | 57 | P1_1 | VDD | DIS |  | ADC0_A17/CMP1_IN3/LCD_P1 | P1_1 | TRIG_IN1 | LPSPI0_SCK | LPI2C1_SCL | CT_INP5 | CT0_MAT3 | FLEXIO0_D9 |  |  | LCD_P1 |  | CAN1_TXD |  |  | MED+I2C_FILT
137 | P1_2 | A4 | P1_2 | 93 | P1_2 | 93 | P1_2 | 58 | P1_2 | 58 | P1_2 | VDD | DIS |  | ADC0_A18/CMP2_IN3/LCD_P2 | P1_2 | TRIG_OUT0 | LPSPI0_SDI | LPI2C1_SDAS | CT1_MAT0 | CT_INP0 | FLEXIO0_D10 |  |  | LCD_P2 |  | CAN0_TXD |  |  | MED
138 | P1_3 | B4 | P1_3 | 94 | P1_3 | 94 | P1_3 | 59 | P1_3 | 59 | P1_3 | VDD | DIS |  | ADC0_A19/CMP0_IN1/LCD_P3 | P1_3 | TRIG_OUT1 | LPSPI0_PCS0 | LPI2C1_SCLS | CT1_MAT1 | CT_INP1 | FLEXIO0_D11 |  |  | LCD_P3 |  | CAN0_RXD |  | WUU0_IN7 | MED
139 | VDD | J8 | VDD | 95 | VDD | 95 | VDD | 60 | VDD | 60 | VDD | VDD
140 | VSS | F7 | VSS | 96 | VSS | 96 | VSS | 61 | VSS | 61 | VSS | VDD
141 | P1_4 | A3 | P1_4 | 97 | P1_4 | 97 | P1_4 | 62 | P1_4 | 62 | P1_4 | VDD | DIS |  | ADC0_A20/CMP0_IN2/LCD_VLL2 | ALT0: P1_4; ALT1: FREQME_CLK_IN0; ALT2: LPSPI0_PCS3; ALT3: LPUART2_RXD; ALT4: CT1_MAT2; ALT6: FLEXIO0_D12; ALT7: SmartDMA_PIO0 | WUU0_IN8 | MED
142 | P1_5 | B3 | P1_5 | 98 | P1_5 | 98 | P1_5 | 63 | P1_5 | 63 | P1_5 | VDD | DIS |  | ADC0_A21/CMP1_IN2/LCD_VLL1 | ALT0: P1_5; ALT1: FREQME_CLK_IN1; ALT2: LPSPI0_PCS2; ALT3: LPUART2_TXD; ALT4: CT1_MAT3; ALT6: FLEXIO0_D13; ALT7: SmartDMA_PIO1 |  | MED
143 | P1_6 | A2 | P1_6 | 99 | P1_6 | 99 | P1_6 | 64 | P1_6 | 64 | P1_6 | VDD | DIS |  | ADC0_A22/LCD_P4 | P1_6 | TRIG_IN2 | LPSPI0_PCS1 | LPUART2_RTS_B | CT_INP6 | CT4_MAT0 | FLEXIO0_D14 | SmartDMA_PIO2 |  | LCD_P4 |  | CAN1_TXD |  |  | MED
144 | P1_7 | A1 | P1_7 | 100 | P1_7 | 100 | P1_7 | 1 | P1_7 | 1 | P1_7 | VDD | DIS |  | ADC0_A23/LCD_P5 | P1_7 | TRIG_OUT2 |  | LPUART2_CTS_B | CT_INP7 | CT4_MAT1 | FLEXIO0_D15 | SmartDMA_PIO3 |  | LCD_P5 |  | CAN1_RXD |  | WUU0_IN9 | MED
|  | G7,H7,J7,K7,L7,G2,G3,G4,G10,G11,G12,F5,F6,F8,F9,H6,H8,H9,M11 | VSS
|  | J9 | VDD
|  | C4, F3, F4, G8, G9, H3, H4, J3, J4, K3, K4, K10, K11, L10 | NC_RSV_BGA_xx
Note: 1. +I3C in Pad Type represents that strong pull up resistor is implemented on the pin. PV bit is implemented in Pin Control register of the pin. 2. +I2C_FILT in Pad Type represents that I2C filter is implemented on the pin. PFE bit is implemented in Pin Control register of the pin. 3. HD in Pad Type represents that the pin can support up to 20mA drive strength. I2C filter is implemented on the pin. PFE bit is implemented in Pin Control register of the pin. 4. 5VTOL in Pad Type represents that the pin is 5V tolerant. 5. DIS in default column represents that the pin's input buffer is disabled by default 6. RST pads support passive filter and 1M ohm pull resistor. PFE and PV bits are implemented in Pin Control register of the pin. 7. PE, PS, SRE, ODE and DSE are supported in Pin Control register of all types of IO. 8. 5VTol and HD pads support two DSE bits in Pin Control register of the pin. 9. SLOW in Pad Type represents the IO supports 25MHz. MED in Pad Type represents the IO supports 50MHz. 10. +TAM in Pad Type represents the IO supports 1M ohm pull resistor. 11. USB Pins in LQFP144 and WFBGA169 of MCXA34x/A35x are NC pins. 12. CAN1, I3C, FlexIO and SLCD are not available in MCXA34x/A35x. 13. USB Pins are NC pins in MCXA34x/A35x

## LQFP144
MCXA36x/A35x/A34x |  | P1_7 | P1_6 | P1_5 | P1_4 | VSS | VDD | P1_3 | P1_2 | P1_1 | P1_0 | P0_27 | P0_26 | P0_25 | P0_24 | P0_23 | P0_22 | P0_21 | P0_20 | P0_19 | P0_18 | P0_17 | P0_16 | P0_15 | P0_14 | P0_13 | P0_12 | VSS | NC | P0_7 | P0_6 | P0_5 | P0_4 | P0_3 | P0_2 | P0_1 | P0_0 |  | MCXA36x/A35x/A34x
|  | 144 | 143 | 142 | 141 | 140 | 139 | 138 | 137 | 136 | 135 | 134 | 133 | 132 | 131 | 130 | 129 | 128 | 127 | 126 | 125 | 124 | 123 | 122 | 121 | 120 | 119 | 118 | 117 | 116 | 115 | 114 | 113 | 112 | 111 | 110 | 109
P1_8 | 1 | [36 empty] | 108 | VDD
P1_9 | 2 | [36 empty] | 107 | VSS
P1_10 | 3 | [36 empty] | 106 | P3_0
P1_11 | 4 | [36 empty] | 105 | P3_1
P1_12 | 5 | [36 empty] | 104 | P3_2
P1_13 | 6 | [36 empty] | 103 | P3_3
P1_14 | 7 | [36 empty] | 102 | P3_4
P1_15 | 8 | [36 empty] | 101 | P3_5
P1_16 | 9 | [36 empty] | 100 | P3_6
P1_17 | 10 | [36 empty] | 99 | P3_7
P1_18 | 11 | [36 empty] | 98 | P3_8
P1_19 | 12 | [36 empty] | 97 | P3_9
P1_29 | 13 | [36 empty] | 96 | P3_10
P1_30 | 14 | [36 empty] | 95 | P3_11
P1_31 | 15 | [36 empty] | 94 | VDD
VSS | 16 | [36 empty] | 93 | VSS
VREFL | 17 | [36 empty] | 92 | P3_12
VREFH | 18 | [36 empty] | 91 | P3_13
VDD_ANA | 19 | [36 empty] | 90 | P3_14
VDD | 20 | [36 empty] | 89 | P3_15
P4_0 | 21 | [36 empty] | 88 | P3_16
P4_1 | 22 | [36 empty] | 87 | P3_17
P4_2 | 23 | [36 empty] | 86 | P3_18
P4_3 | 24 | [36 empty] | 85 | P3_19
P4_4 | 25 | [36 empty] | 84 | NC
P4_5 | 26 | [36 empty] | 83 | P3_20
P4_6 | 27 | [36 empty] | 82 | P3_21
P4_7 | 28 | [36 empty] | 81 | P3_22
NC | 29 | [36 empty] | 80 | P3_23
NC | 30 | [36 empty] | 79 | NC
NC | 31 | [36 empty] | 78 | NC
NC | 32 | [36 empty] | 77 | P3_24
P2_0 | 33 | [36 empty] | 76 | P3_25
P2_1 | 34 | [36 empty] | 75 | P3_26
P2_2 | 35 | [36 empty] | 74 | P3_27
P2_3 | 36 | [36 empty] | 73 | P3_28
|  | 37 | 38 | 39 | 40 | 41 | 42 | 43 | 44 | 45 | 46 | 47 | 48 | 49 | 50 | 51 | 52 | 53 | 54 | 55 | 56 | 57 | 58 | 59 | 60 | 61 | 62 | 63 | 64 | 65 | 66 | 67 | 68 | 69 | 70 | 71 | 72
MCXA36x/A35x/A34x |  | P2_4 | P2_5 | P2_6 | P2_7 | P2_8 | P2_9 | P2_10 | P2_11 | VSS | VDD | P2_12 | P2_13 | P2_14 | P2_15 | P2_16 | P2_17 | P2_18 | P2_19 | P2_20 | P2_21 | P2_22 | P2_23 | P2_24 | P2_25 | P2_26 | NC | VSS | VDD | VDD_USB | USB0_DM | USB0_DP | VSS | VDD | P3_31 | P3_30 | P3_29 |  | MCXA36x/A35x/A34x
Note: USB Pins are NC pins in MCXA34x/A35x

## LQFP100
MCXA36x |  |  | P1_7 | P1_6 | P1_5 | P1_4 | VSS | VDD | P1_3 | P1_2 | P1_1 | P1_0 | P0_23 | P0_22 | P0_21 | P0_20 | P0_19 | P0_18 | P0_17 | P0_16 | P0_15 | P0_14 | P0_6 | P0_3 | P0_2 | P0_1 | P0_0 |  |  | MCXA36x
| MCXA34x/A35x |  | P1_7 | P1_6 | P1_5 | P1_4 | VSS | VDD | P1_3 | P1_2 | P1_1 | P1_0 | P0_23 | P0_22 | P0_21 | P0_20 | P0_19 | P0_18 | P0_17 | P0_16 | P0_15 | P0_14 | P0_6 | P0_3 | P0_2 | P0_1 | P0_0 |  | MCXA34x/A35x
|  |  | 100 | 99 | 98 | 97 | 96 | 95 | 94 | 93 | 92 | 91 | 90 | 89 | 88 | 87 | 86 | 85 | 84 | 83 | 82 | 81 | 80 | 79 | 78 | 77 | 76
P1_8 | P1_8 | 1 | [25 empty] | 75 | VDD | VDD
P1_9 | P1_9 | 2 | [25 empty] | 74 | VSS | VSS
P1_10 | P1_10 | 3 | [25 empty] | 73 | P3_0 | P3_0
P1_11 | P1_11 | 4 | [25 empty] | 72 | P3_1 | P3_1
P1_12 | P1_12 | 5 | [25 empty] | 71 | P3_6 | P3_6
P1_13 | P1_13 | 6 | [25 empty] | 70 | P3_7 | P3_7
P1_14 | P1_14 | 7 | [25 empty] | 69 | P3_8 | P3_8
P1_15 | P1_15 | 8 | [25 empty] | 68 | P3_9 | P3_9
P1_29 | P1_29 | 9 | [25 empty] | 67 | P3_10 | P3_10
P1_30 | P1_30 | 10 | [25 empty] | 66 | P3_11 | P3_11
P1_31 | P1_31 | 11 | [25 empty] | 65 | VDD | VDD
VSS | VSS | 12 | [25 empty] | 64 | VSS | VSS
VREFH | VREFH | 13 | [25 empty] | 63 | P3_12 | P3_12
VDD_ANA | VDD_ANA | 14 | [25 empty] | 62 | P3_13 | P3_13
VDD | VDD | 15 | [25 empty] | 61 | P3_14 | P3_14
P4_2 | P4_2 | 16 | [25 empty] | 60 | P3_15 | P3_15
P4_3 | P4_3 | 17 | [25 empty] | 59 | P3_16 | P3_16
P4_4 | P4_4 | 18 | [25 empty] | 58 | P3_17 | P3_17
P4_5 | P4_5 | 19 | [25 empty] | 57 | P3_18 | P3_18
P4_6 | P4_6 | 20 | [25 empty] | 56 | P3_19 | P3_19
P4_7 | P4_7 | 21 | [25 empty] | 55 | P3_20 | P3_20
P2_0 | P2_0 | 22 | [25 empty] | 54 | P3_21 | P3_21
P2_1 | P2_1 | 23 | [25 empty] | 53 | P3_22 | P3_22
P2_2 | P2_2 | 24 | [25 empty] | 52 | P3_27 | P3_27
P2_3 | P2_3 | 25 | [25 empty] | 51 | P3_28 | P3_28
|  |  | 26 | 27 | 28 | 29 | 30 | 31 | 32 | 33 | 34 | 35 | 36 | 37 | 38 | 39 | 40 | 41 | 42 | 43 | 44 | 45 | 46 | 47 | 48 | 49 | 50
| MCXA34x/A35x |  | P2_4 | P2_5 | P2_6 | P2_7 | P2_10 | P2_11 | VSS | VDD | P2_12 | P2_13 | P2_15 | P2_16 | P2_17 | P2_19 | P2_20 | P2_21 | P2_23 | P2_24 | P2_25 | P2_26 | VSS | VDD | P3_31 | P3_30 | P3_29 |  | MCXA34x/A35x
MCXA36x |  |  | P2_4 | P2_5 | P2_6 | P2_7 | P2_10 | P2_11 | VSS | VDD | P2_12 | P2_13 | P2_15 | P2_16 | P2_17 | P2_19 | P2_20 | P2_21 | P2_23 | VDD_USB | USB0_DM | USB0_DP | VSS | VDD | P3_31 | P3_30 | P3_29 |  |  | MCXA36x

## LQFP64
MCXA36x |  |  | P1_6 | P1_5 | P1_4 | VSS | VDD | P1_3 | P1_2 | P1_1 | P1_0 | P0_17 | P0_16 | P0_6 | P0_3 | P0_2 | P0_1 | P0_0 |  |  | MCXA36x
| MCXA34x/A35x |  | P1_6 | P1_5 | P1_4 | VSS | VDD | P1_3 | P1_2 | P1_1 | P1_0 | P0_17 | P0_16 | P0_6 | P0_3 | P0_2 | P0_1 | P0_0 |  | MCXA34x/A35x
|  |  | 64 | 63 | 62 | 61 | 60 | 59 | 58 | 57 | 56 | 55 | 54 | 53 | 52 | 51 | 50 | 49
P1_7 | P1_7 | 1 | [16 empty] | 48 | VDD | VDD
P1_8 | P1_8 | 2 | [16 empty] | 47 | VSS | VSS
P1_9 | P1_9 | 3 | [16 empty] | 46 | P3_0 | P3_0
P1_10 | P1_10 | 4 | [16 empty] | 45 | P3_1 | P3_1
P1_11 | P1_11 | 5 | [16 empty] | 44 | P3_6 | P3_6
P1_12 | P1_12 | 6 | [16 empty] | 43 | P3_7 | P3_7
P1_13 | P1_13 | 7 | [16 empty] | 42 | P3_8 | P3_8
P1_29 | P1_29 | 8 | [16 empty] | 41 | P3_9 | P3_9
P1_30 | P1_30 | 9 | [16 empty] | 40 | P3_10 | P3_10
P1_31 | P1_31 | 10 | [16 empty] | 39 | P3_11 | P3_11
VSS | VSS | 11 | [16 empty] | 38 | P3_12 | P3_12
VDD_ANA/VREFH | VDD_ANA/VREFH | 12 | [16 empty] | 37 | P3_13 | P3_13
VDD | VDD | 13 | [16 empty] | 36 | P3_14 | P3_14
P2_0 | P2_0 | 14 | [16 empty] | 35 | P3_15 | P3_15
P2_1 | P2_1 | 15 | [16 empty] | 34 | P3_27 | P3_27
P2_2 | P2_2 | 16 | [16 empty] | 33 | P3_28 | P3_28
|  |  | 17 | 18 | 19 | 20 | 21 | 22 | 23 | 24 | 25 | 26 | 27 | 28 | 29 | 30 | 31 | 32
| MCXA34x/A35x |  | P2_3 | P2_4 | P2_5 | P2_6 | P2_7 | P2_12 | P2_13 | P2_15 | P2_16 | P2_17 | P2_19 | VSS | VDD | P3_31 | P3_30 | P3_29 |  | MCXA34x/A35x
MCXA36x |  |  | P2_3 | P2_4 | P2_5 | P2_6 | P2_7 | P2_12 | P2_13 | P2_15 | VDD_USB | USB0_DM | USB0_DP | VSS | VDD | P3_31 | P3_30 | P3_29 |  |  | MCXA36x

## WFBGA169
| 1 | 2 | 3 | 4 | 5 | 6 | 7 | 8 | 9 | 10 | 11 | 12 | 13
A | P1_7 | P1_6 | P1_4 | P1_2 | P1_0 | P0_20 | P0_18 | P0_17 | P0_6 | P0_4 | P0_2 | P0_0 | P3_0
B | P1_9 | P1_8 | P1_5 | P1_3 | P1_1 | P0_21 | P0_19 | P0_16 | P0_5 | P0_13 | P0_1 | P3_1 | P3_6
C | P1_11 | P1_10 | VSS | NC_RSV_BGA_C4 | P0_26 | P0_24 | VSS | P0_22 | P0_14 | P0_12 | VSS | P3_7 | P3_8
D | P1_13 | P1_16 | P1_17 | P1_12 | P0_27 | P0_25 | VSS | P0_23 | P0_15 | P0_3 | P0_7 | P3_9 | P3_10
E | P1_15 | P1_14 | P1_19 | P1_18 | VDD | VDD | VSS | VDD | VDD | P3_2 | P3_3 | P3_12 | P3_11
F | P1_30 | P1_29 | NC_RSV_BGA_F3 | NC_RSV_BGA_F4 | VSS | VSS | VSS | VSS | VSS | P3_4 | P3_5 | P3_14 | P3_13
G | P1_31 | VSS | VSS | VSS | VREFH | VDD_ANA | VSS | NC_RSV_BGA_G8 | NC_RSV_BGA_G9 | VSS | VSS | VSS | P3_15
H | P4_0 | P4_1 | NC_RSV_BGA_H3 | NC_RSV_BGA_H4 | VREFL | VSS | VSS | VSS | VSS | P3_16 | P3_17 | P3_21 | P3_20
J | P4_2 | P4_3 | NC_RSV_BGA_J3 | NC_RSV_BGA_J4 | VDD | VDD | VSS | VDD | VDD | P3_18 | P3_19 | P3_23 | P3_22
K | P4_4 | P4_5 | NC_RSV_BGA_K3 | NC_RSV_BGA_K4 | P2_9 | P2_11 | VSS | P2_18 | P2_25 | NC_RSV_BGA_K10 | NC_RSV_BGA_K11 | P3_25 | P3_24
L | P4_6 | P4_7 | VSS | P2_8 | P2_10 | P2_14 | VSS | P2_22 | P2_26 | NC_RSV_BGA_L10 | VSS | P3_27 | P3_26
M | P2_0 | P2_2 | P2_4 | P2_6 | P2_12 | P2_15 | P2_19 | P2_21 | P2_24 | USB0_DP | VSS | P3_31 | P3_28
N | P2_1 | P2_3 | P2_5 | P2_7 | P2_13 | P2_16 | P2_17 | P2_20 | P2_23 | USB0_DM | VDD_USB | P3_30 | P3_29
Note: USB Pins are NC pins in MCXA34x/35x