## 10
Révision : 23/11/2015 |  |  |  |  | NXP Semiconducteurs
PCB2428-2-210-00 |  |  |  |  | 2, Esplanade Anton Philips
CARTE : USB DONGLE JN5179 : OM15021-2 |  |  |  |  | BP 2000 - COLOMBELLES
Customer : NXP |  |  |  |  | 14906 CAEN CEDEX 9
Done by SR-ASCO
Item | Quantity | Reference | Value | PCB Footprint | Designation | Manufacturer | Ref. Manufacturer
1 | 1 | ANT1 | ANTENNA | pcb_ant_apps | COPPER !!! NOT CONNECTED !!!
2 | 1 | C1 | 1pF5 | 0402c_jennic | Capacitor 0402 NPO 50V +-0.25pF -55 +125C | YAGEO | CC0402CRNPO9BN1R5
3 | 1 | C2 | 1pF8 | 0402c_jennic | Capacitor 0402 NPO 50V +-0.25pF -55 +125C | YAGEO | CC0402CRNPO9BN1R8
4 | 7 | C3,C6,C7,C9,C10,C12,C13 | 100nF | 0402c_jennic | Capacitor 0402 X5R 25V 10% | YAGEO | CC0402KRX5R8BB104
5 | 3 | C4,C11,C15 | 47pF | 0402c_jennic | Capacitor 47pF 0402 NPO 50V 5% | YAGEO | 223886915479
6 | 2 | C5,C17 | 10nF | 0402c_jennic | Capacitor 0402 X7R 16V 10% | YAGEO | CC0402KRX7R7BB103
7 | 2 | C8,C14 | 12pF | 0402c_jennic | Capacitor 0402 NPO 50V 5% | YAGEO | CC0402JRNPO9BN120
8 | 1 | C16 | 10uF | c0805_serie | Capacitor 0805 X5R 10V 10% | YAGEO | CC0805KKX5R6BB106
9 | 1 | D1 | ORANGE | LED_0603_ASMT | LED CMS | AVAGO | ASMT-RJ45-AQ502
10 | 1 | D2 | YELLOW-GREEN | LED_0603_ASMT | LED CMS | AVAGO | ASMT-RF45-AN002
11 | 2 | D3,D4 | BAT754 | SOT23 | Dual Diode Schottky BAT754C | NXP | BAT754C
12 | 1 | FE1 | FERRITE | 0603_NXP_jennic | Ferrite Bead (470R - 100MHz) | Murata | BLM18PG471SN1D
13 | 2 | FID1,FID2 | FIDUCIAL | FID1 | mires CMS COPPER
14 | 1 | IC1 | JN5179 | QFN40_JENNIC | JN5179 | NXP
15 | 1 | IC2 | M25P40 | SO8M1_JENNIC | IC Serial 3V Flash SMD M25P40-AVMN6PB | MICRON | M25P40-VMN6PB
16 | 1 | IC3 | FT230XS | jedec_mo137_ab_ssop16 | FT230XS | FTDI | FT230XS
17 | 1 | L1 | 3n9H | 0402c_jennic | Inductor 0402 +-0n1H | MURATA | LQP15MN3N9B02D
18 | 1 | L2 | 3nH | 0402c_jennic | Inductor 0402 +-0n1H | MURATA | LQP15MN3N0B02D
19 | 1 | R1 | 43K_1% | 0402c_jennic | Resistor 0402 1% | YAGEO | RC0402FR-0743KL
20 | 1 | R2 | 680R | 0402c_jennic | Resistor 0402 1% | YAGEO | RC0402FR-07680RL
21 | 3 | R3,R4,R7 | NC | 0402c_jennic | !!! NOT CONNECTED !!!
22 | 2 | R5,R6 | 0R | 0402c_jennic | Resistor 0402 5% | YAGEO | RC0402JR-070RL
23 | 3 | TP1,TP2,TP3 | PLOT_VIA | via062P030 | Point test
24 | 1 | USB1 | USBA_LUMBERG241007 | conn_usb_LUMBERG241007_A | LUMBERG 2410 07 Fiche USB type A | LUMBERG | 2410 07
25 | 1 | Y1 | OSC_32MHz | TSX-3225_JENNIC | Crystal 32 MHZ | AEL | X32M000000S039
26 | 1 | 1 | BUBBLE1 | BUBBLE_DIAM8 | Printed_Circuit_Board: NXP:OM15021-2 - ASCO:PCB2428-2
27 | 1 | 2 | BUBBLE2 | BUBBLE_DIAM8 | BOX, USB, PLUG IN, CLEAR, POLYCARBONATE | MULTICOMP | MCG1901
28 | 1 | 3 | BUBBLE3 | BUBBLE_DIAM8 | Clear Heatshrink 12.7mm Diameter x1m (ESD) | Heatshrink-Online