## Sheet1
Manufacturer BOM Report
Item Number: | FRDMSTBANBP8XD
Description: | FRDMSTBANBP8XD
Item Revision: | C CO0163878
Sites: | ALL
Level | Subclass | Number | Rev | Description | Find Num | Qty | Ref Des | Sites
| Mfr Name ~ Location / Mfr. Name | Mfr. Part Number | Mfr. Part Description | Mfr Part Status / Mfr. Part Lifecycle Phase | Preferred Status | Reference Notes | Sites
0 | MarketingPN | FRDMSTBANBP8XD | C CO0163878 | FRDMSTBANBP8XD |  |  |  | ALL
| Electronic Assembly Services Ltd | FRDMSTBANBP8XD |  | ROHS Active | Preferred
. 1 | Part | 925-47506 | A2 ECO132133 | PACKING LIST, FRDMSTBANBP8XD | 0 | 1
. 1 | Part | 975-47506 | A3 ECO132556 | HW PACKOUT, FRDMSTBANBP8XD | 1 | 1
.. 2 | HW/SW Document | PKG-47506 | A2 ECO132133 | PACKAGING INSTRUCTIONS, FRDMSTBANBP8XD | 0 | 1
.. 2 | Part | 590-75025 | X. MCO35278 | VENDORS CHOICE BOX/FOAM/PACKAGING MATERIALS | 1 | 1
.. 2 | Part | 805-77462 | K ECO129265 | LABEL, PQ, Packing Quantity Box Label | 20 | 1
| International Paper | L-TT-30401P |  | ROHS Active | Preferred
.. 2 | Part | 805-75208 | A MCO57540 | LABEL, CE MARK | 25 | 1
| CHUNG TAI PRINTING (CHINA) CO. LTD. | 805-75208 | CE Label Sticker (small size), 25MM DIA, PRINTED IN BLACK & WHITE COLOR. | ROHS Active | Alternate
| HIBBERT GROUP | 805-75208 |  | ROHS Active | Preferred
| MARKING SYSTEMS INC | MOT-CE |  | Active | Alternate
| ULINE SHIPPING SUPPLY | S-13827 | "CE" Regulated Label size 1 x 1" | Active | Preferred
.. 2 | Part | 700-47506 | A3 ECO132554 | PWA, FRDMSTBANBP8XD | 40 | 1
| Electronic Assembly Services Ltd | 700-47506 | PWA, FRDMSTBANBP8XD | ROHS Active | Preferred
... 3 | Part | 211-79847 | A MCO38416 | SHUNT -- 0.1IN SP JMPR -- AU BLACK | 0 | 1
| HARWIN INC | M7582-05 | SHUNT -- 0.1IN SP JMPR -- AU black | ROHS Active | Preferred
| SAMTEC | SNT-100-BK-G | SHUNT -- 0.1IN SP JMPR -- AU black | ROHS Active | Preferred
... 3 | Part | 170-47506 | B ECO131131 | PWB, FRDMSTBANBP8XD | 1 | 1
| Express Circuits Ltd | 170-47506_B | PWB, FRDMSTBANBP8XD | ROHS Active | Preferred
.... 4 | HW/SW Document | LAY-47506 | B ECO131131 | LAYOUT SOURCE, 170-47506 | 1500 | 1
.... 4 | HW/SW Document | GRB-47506 | B ECO131131 | GERBER, 170-47506 | 1505 | 1
.... 4 | HW/SW Document | FAB-47506 | B ECO131131 | FABRICATION DOCUMENT, 170-47506 | 1510 | 1
.... 4 | HW/SW Document | UNI-47506 | B ECO131131 | UNICAM FILE, 170-47506 | 1515 | 1
.... 4 | HW/SW Document | CEN-47506 | B ECO131131 | CENTROID FILE, 170-47506 | 1520 | 1
.... 4 | HW/SW Document | LCD-47506 | X ECO122217 | LAYOUT CONSIDERATIONS DOCUMENT, 170-47506 | 1535 | 1
.... 4 | HW/SW Document | NET-47506 | B ECO131131 | NET LIST, 700-47506 | 1596 | 1
... 3 | Part | 805-75115 | A MCO35191 | LABEL, 1"X.25", ASSEMBLY / REVISION | 500 | 1
... 3 | Part | 805-75918 | A MCO35295 | LABEL, 1"X.25", SCHEMATIC / REVISION | 501 | 1
... 3 | Part | 805-75116 | A1 MCO35042 | LABEL, .75"X.25", SERIAL NUMBER | 502 | 1
... 3 | Part | 750-47506 | B ECO131033 | SUB ASSEMBLY, SCHEMATIC PARTS, 700-47506, FRDMSTBANBP8XD | 1000 | 1
.... 4 | CADPart | 150-76792 | A1 MCO57723 | CAP CER 2.2UF 6.3V 20% X5R 0402 | 0 | 1 | C5
| KEMET | C0402C225M9PACTU | CAP CER 2.2UF 6.3V 20% X5R 0402 | ROHS Active | Preferred
| MURATA | GRM155R60J225ME15D | CAP CER 2.2UF 6.3V 20% X5R 0402 | Active | Alternate
| WALSIN TECHNOLOGY CORP. | 0402X225M6R3CT | CAP CER 2.2UF 6.3V 20% X5R 0402 | ROHS Active | Alternate
.... 4 | CADPart | 150-78678 | A MCO57723 | CAP CER 0.1uF 6.3V 10% X7R 0402 | 0 | 2 | C1,C4
| KEMET | C0402C104K9RACTU | CAP CER 0.1uF 6.3V 10% X7R 0402 | ROHS Active | Preferred
.... 4 | CADPart | 150-81274 | A ECO131283 | CAP CER 100PF 200V 5% C0G AEC-Q200 0402 | 0 | 2 | C2,C3
| KEMET | C0402C101J2GACAUTO | CAP CER 100PF 200V 5% C0G AEC-Q200 0402 | ROHS Active | Preferred
.... 4 | CADPart | 210-77295 | A1 MCO34806 | HDR 2X3 TH 2.54MM SP 340H AU 118L | 0 | 1 | J7
| HARWIN INC | M20-9980345 | HDR 2X3 TH 2.54MM CTR 340H AU | ROHS Active | Preferred
| Pinrex Enterprise Co., Ltd | 210-92-03GB01 | HDR 2X3 TH 100MIL SP 339H AU 118L | ROHS Active | Alternate
.... 4 | CADPart | 210-80357 | A MCO34848 | CON 1X6 SKT TH 100MIL SP 340H AU 394L | 0 | 1 | J4
| SAMTEC | SSQ-106-03-F-S | CON 1X6 SKT TH 100MIL SP 340H AU 394L | Active | Preferred
.... 4 | CADPart | 210-80359 | A MCO58814 | CON 1X8 SKT TH 100MIL SP 340H AU 394L | 0 | 2 | J3,J6
| SAMTEC | SSQ-108-03-F-S | CON 1X8 SKT TH 100MIL SP 340H AU 394L | Active | Preferred
.... 4 | CADPart | 210-80360 | A MCO60213 | CON 1X10 SKT TH 100MIL SP 340H AU 394L | 0 | 1 | J5
| SAMTEC | SSQ-110-03-F-S | CON 1X10 SKT TH 100MIL SP 340H AU 394L | Active | Preferred
.... 4 | CADPart | 210-80734 | A MCO44728 | HDR 1x3 TH 100MIL SP 343H AU 100L | 0 | 3 | J1,J2,J8
| SAMTEC | TSW-103-07-F-S | HDR 1x3 TH 100MIL SP 343H AU 100L | Active | Preferred
.... 4 | CADPart | 211-79608 | A ECO52966 | TEST POINT PAD 3.1MMX1.25MM SMT AEC-Q200 0805 | 0 | 11 | TP1-TP11
| KOA SPEER | RCTCTE | TEST POINT PAD 3.1MMX1.25MM SMT AEC-Q200 0805 | Active | Preferred
.... 4 | CADPart | 312-82985 | A MCO60738 | IC BATTERY PRESSURE MONITOR SENSOR BPMS 3.8V AEC-Q100 HQFN24 | 0 | 1 | U1
| NXP SEMICONDUCTORS | NBP8FD | IC BATTERY PRESSURE MONITOR SENSOR BPMS 3.8V AEC-Q100 HQFN24 | Active | Alternate
| NXP SEMICONDUCTORS | NBP8FD4T1 | IC BATTERY PRESSURE MONITOR SENSOR BPMS 3.8V AEC-Q100 HQFN24 | ROHS Active | Preferred
.... 4 | CADPart | 470-81068 | A MCO59395 | SOLDER BLOB 0201 SHORT - NO PART TO ORDER | 0 | 9 | SH1-SH9
.... 4 | CADPart | 470-75366 | A MCO34886 | RES TF ZERO OHM 1/16W AEC-Q200 RC0402 | 4701 | 0 | R1-R3
| VISHAY INTERTECHNOLOGY | CRCW04020000ZS | RES TF ZERO OHM 1/16W AEC-Q200 RC0402 | ROHS Active | Preferred
... 3 | HW/SW Document | ADG-47506 | A1 ECO129922 | ASSEMBLY DOCUMENTS GROUP, 700-47506, FRDMSTBANBP8XD | 1500 | 1
.... 4 | HW/SW Document | DVT-47506 | X ECO122217 | DESIGN VERIFICATION TEST CHECKLIST, 170-47506 | 1505 | 1
.... 4 | HW/SW Document | ASY-47506 | A1 ECO129922 | ASSEMBLY DRAWING, 700-47506 | 1510 | 1
.... 4 | HW/SW Document | ERR-47506 | X ECO122217 | ERRATA DOCUMENTS, X-FRDMSTBANBP8XD | 1520 | 1
.... 4 | HW/SW Document | FSW-47506 | A ECO131633 | FAT TEST SOFTWARE AND PROCEDURE, 700-47506 | 1540 | 1
.... 4 | HW/SW Document | ICT-47506 | B ECO131131 | ICT TEST AND SUPPORTING ICT DOCUMENTS, 700-47506 | 1545 | 1
.... 4 | HW/SW Document | SPF-47506 | B ECO131033 | SCHEMATIC PDF, 700-47506 | 1550 | 1
.... 4 | HW/SW Document | DFX-47506 | B ECO131131 | VALOR RESULTS DOCUMENTS, 170-47506 | 1555 | 1
.... 4 | HW/SW Document | SCH-47506 | B ECO131033 | SCHEMATIC SOURCE, INCLUDING PARTS ARCHIVE, 700-47506 | 1560 | 1
.... 4 | HW/SW Document | THM-47506 | B ECO131033 | THERMAL ANALYSIS, 700-47506 | 1561 | 1
.... 4 | HW/SW Document | MEC-47506 | X ECO122217 | MECHANICAL MODELING, 700-47506 | 1562 | 1
.... 4 | HW/SW Document | SIM-47506 | B ECO131033 | SIMULATION REPORT FILE, 700-47506 | 1570 | 1
.... 4 | HW/SW Document | DNP-47506 | B ECO131033 | DO NOT POPULATE LIST, 700-47506 | 1590 | 1
.. 2 | Part | 924-76457 | A ECO132133 | QUICK START GUIDE,GENERIC QSG FOR SEN BOARDS | 145 | 1
. 1 | HW/SW Document | PDG-47506 | X ECO122217 | PRODUCT DOCUMENTS GROUP, FRDMSTBANBP8XD | 2000 | 1
.. 2 | HW/SW Document | TRD-47506 | B ECO131033 | TECHNICAL REQUIREMENT DOCUMENT, X-FRDMSTBANBP8XD | 1500 | 1
.. 2 | HW/SW Document | SOW-47506 | X1 ECO127813 | STATEMENT OF WORK, X-FRDMSTBANBP8XD | 1510 | 1
.. 2 | HW/SW Document | SRS-47506 | X ECO122217 | SYSTEM REQUIREMENTS/BOM, X-FRDMSTBANBP8XD | 1570 | 1
Created By: | Constantinescu, Dragos (nxf54249)
Create Time: | 04/06/2021 04:21:30 PM CDT