## Assembly BoM
PartType | Value | RefDes | PartDecal | Pins | Layer | Orient. | X | Y | SMD | Glued
PCB_ANTENNA_APPS | <NONE> | ANT1 | PCB_ANT_APPS | 2 | Top | 270 | 32.515 | 12.709 | Yes | No
CAP_JENNIC | 10nF | C1 | 0402C_JENNIC | 2 | Top | 90 | 28.015 | 2.649 | Yes | No
CAP_JENNIC | 100nF | C2 | 0402C_JENNIC | 2 | Top | 180 | 28.524 | 6.733 | Yes | No
CAP_JENNIC | 12pF | C3 | 0402C_JENNIC | 2 | Top | 0 | 16.917 | 7.013 | Yes | No
CAP_JENNIC | 100nF | C4 | 0402C_JENNIC | 2 | Top | 0 | 22.853 | 13.895 | Yes | No
CAP_JENNIC | 100nF | C5 | 0402C_JENNIC | 2 | Top | 90 | 18.731 | 8.799 | Yes | No
CAP_JENNIC | 15pF | C6 | 0402C_JENNIC | 2 | Top | 270 | 20.551 | 2.51 | Yes | No
CAP_JENNIC | 15pF | C7 | 0402C_JENNIC | 2 | Top | 90 | 25.735 | 2.611 | Yes | No
CAP_JENNIC | 47pF | C8 | 0402C_JENNIC | 2 | Top | 90 | 30.168 | 7.214 | Yes | No
CAP_JENNIC | 100nF | C9 | 0402C_JENNIC | 2 | Top | 90 | 26.893 | 2.635 | Yes | No
CAP_JENNIC | 12pF | C10 | 0402C_JENNIC | 2 | Top | 0 | 16.565 | 12.097 | Yes | No
CAP_JENNIC | 47pF | C11 | 0402C_JENNIC | 2 | Top | 180 | 7.78 | 11.87 | Yes | No
CAP_JENNIC | 47pF | C12 | 0402C_JENNIC | 2 | Top | 180 | 7.801 | 12.925 | Yes | No
CAP_JENNIC | 10nF | C13 | 0402C_JENNIC | 2 | Top | 270 | 5.023 | 15.837 | Yes | No
CAP_JENNIC | 47pF | C14 | 0402C_JENNIC | 2 | Top | 270 | 27.849 | 9.242 | Yes | No
CAP_JENNIC | 100nF | C15 | 0402C_JENNIC | 2 | Top | 0 | 28.513 | 4.561 | Yes | No
CAP_JENNIC | 100nF | C16 | 0402C_JENNIC | 2 | Top | 90 | 18.685 | 12.767 | Yes | No
CAP_JENNIC | 10uF | C17 | 0805C_JENNIC | 2 | Top | 0 | 19.333 | 16.146 | Yes | No
CAP_JENNIC | DNF | C18 | 0402C_JENNIC | 2 | Top | 270 | 29.981 | 11.798 | Yes | No
LED_SMD_JENNIC | LED_GRN | D1 | LED_0603_JENNIC | 2 | Top | 270 | 16.902 | 3.737 | Yes | No
LED_SMD_JENNIC | LED_ORG | D2 | LED_0603_JENNIC | 2 | Top | 90 | 18.484 | 3.729 | Yes | No
1PS79_JENNIC | 1PS79 | D3 | SOD523_JENNIC | 2 | Top | 180 | 8.988 | 14.25 | Yes | No
1PS79_JENNIC | 1PS79 | D4 | SOD523_JENNIC | 2 | Top | 180 | 18.174 | 5.811 | Yes | No
FERRITE_JENNIC | BLM18PG471SN1 | FE1 | 0603_JENNIC | 2 | Top | 0 | 7.683 | 16.06 | Yes | No
USBPLG-SMA_JENNIC | USB_A | J1 | SMUSB-A_JENNIC | 8 | Top | 270 | 4.572 | 6.235 | No | No
IND | 5n1H | L1 | 0402C | 2 | Top | 270 | 28.979 | 10.684 | Yes | No
IND | 3n9H | L2 | 0402C | 2 | Top | 0 | 28.353 | 7.764 | Yes | No
RES_JENNIC | 43k | R1 | 0402C_JENNIC | 2 | Top | 180 | 28.501 | 5.652 | Yes | No
RES_JENNIC | 680R | R2 | 0402C_JENNIC | 2 | Top | 0 | 17.649 | 1.864 | Yes | No
M25PX0_SO8_JENNIC | M25P40 | U1 | SO8M1_JENNIC | 8 | Top | 270 | 13.236 | 14.998 | Yes | No
FT232RL | FT232RL | U2 | SSOP28_APPS | 28 | Top | 180 | 10.717 | 6.3 | Yes | No
JN5168_QFN40_JENNIC | JN5168 | U3 | QFN40_JENNIC | 41 | Top | 90 | 20.975 | 6.151 | Yes | No
XTAL_FC135 | 32.768kHz | X2 | XTAL_FC135 | 2 | Top | 270 | 16.928 | 9.521 | Yes | No
TSX-3225_JENNIC | 32MHz | Y1 | TSX-3225_JENNIC | 4 | Top | 0 | 23.137 | 3.035 | Yes | No

## BoM
Item | QTTY | Component Reference | Description | Manufacturer | Manufacturer part | Supplier | Supplier part | Notes
1 | 3 | C8, C11-12 | Capacitor 47pF 0402 NPO | PhyComp(Yageo) | 223886915479 | Flint | 2238-869-15479 | -
2 | 1 | C14 | Capacitor 1,8pF 0402 NPO | PhyComp(Yageo) | CC0402CRNPO9BN1R8 | Farnell InOne | 721876 | modified on JN5169 compared to JN5168
3 | 2 | C1, C13 | Capacitor 10nF 0402 X7R | PhyComp(Yageo) | 223878715636 | Farnell InOne | 301-9275 | -
4 | 5 | C2, C5, C9, C15-16 | Capacitor 100nF 0402 X5R | Bourns Yageo | CC0402AX5R104KTR | Flint | CC0402AX5R104KTR | -
5 | 0 | C4 | not connected | - | - | - | - | modified on JN5169 compared to JN5168
6 | 2 | C3, C10 | Capacitor 12pF 0402 COG | KEMET | C0402C120J5GACTU | Farnell InOne | 1414576 | -
7 | 2 | C6-7 | Capacitor 12pF 0402 COG | KEMET | C0402C120J5GACTU | Farnell InOne | 1414576 | -
8 | 1 | C17 | Capacitor 10uF 6.3V 0805 X5R | KEMET | C0805C106K9PAC | Farnell InOne | 922-7814 | -
9 | 1 | D1 | LED SMD 0603 GREEN | AVAGO TECHNOLOGIES | ASMT-RF45-AN002 | Farnell InOne | 1652078 | -
10 | 1 | D2 | LED SMD 0603 ORANGE | AVAGO TECHNOLOGIES | ASMT-RJ45-AQ502 | Farnell InOne | 1710526 | -
11 | 2 | D3, D4 | 1PS79SB30 | NXP | 1PS79SB30 | Farnell InOne | 8734097 | -
12 | 1 | FE1 | Ferrite Bead (470R ~ 100MHz) | Murata | BLM18PG471SN1 | Farnell InOne | 1515745 | -
13 | 1 | L1 | Inductor 4.3nH | Murata | LQP15MN4N3B02D | Digikey | 490-6757-1-ND | modified on JN5169 compared to JN5168
14 | 1 | L2 | Inductor 3nH | Murata | LQP15MN3N0B02D | Digikey | 490-6755-1-ND | modified on JN5169 compared to JN5168
15 | 1 | R1 | Resistor 43K 0402 1% | PhyComp(Yageo) | 232270674303 | Farnell InOne | 145-8795 | -
16 | 1 | R2 | Resistor 680R_0402 1% | PhyComp(Yageo) | 232270570681 | Farnell InOne | 923-2745 | -
17 | 1 | J1 | USB Plug, Type A | LUMBERG | 2410 07 | Farnell InOne | 1308875 | -
18 | 1 | U1 | IC Serial 3V Flash SMD M25P40-AVMN6PB | Micron | M25P40-VMN6PB | Avnet | M25P40-VMN6PB | -
19 | 1 | U2 | FT232RL | FTDI | FT232RL | Farnell InOne | 1146032 | -
20 | 1 | U3 | JN5169 | NXP | JN5169 | NXP | JN5169 | -
21 | 1 | X2 | Crystal SMD FC-135 32.768 kHz | EPSON TOYOCOM | Q13FC1350000301 | ACAL | FC-135 32.768 KHz | -
22 | 1 | Y1 | Crystal SMD 32 MHz | NDK ( or AEL) | NX2016SA 32MHz ( or EXS00A-CS07977 X32M000000S039A) | NDK (or AEL) | X4037253 (or X32M000000S039A) | -
23 | 1 | C18 | Capacitor 1pF 0402 NPO | PhyComp(Yageo) | CC0402CRNPO9BN1R0 | Farnell InOne | 3019100 | modified on JN5169 compared to JN5168