## Sheet0
Level | Number | Subclass | Description | Families | Part Category | Lifecycle Phase | Rev | Rev Release Date | Rev Incorp Date | Effectivity Start Date | Exclude from Rollup | Compliance Calculated Date | Overall Compliance | Shippable Item | N/A | Commodity | Sites | BOM.Rev | BOM.Item Description | BOM.Alt Num | BOM.Find Num | BOM.Priority | BOM.Qty | BOM.Sites | BOM.BOM PLC PAO | BOM.Pack Slip | BOM.Ref Des | BOM.Item Type | BOM.Lifecycle Phase | BOM.Assembly Flow ID | BOM.Customer Code | BOM.BOM Notes | BOM.Enovia Part Number | BOM.Enovia 12NC Number | BOM.Part Weight (mg)/Part length (mm) | BOM.BOM List03 | Manufacturers.Mfr Name ~ Location | Manufacturers.Mfr. Part Number | Manufacturers.Mfr Part Status | Manufacturers.Preferred Status | Manufacturers.Summary Compliance | Manufacturers.Mfr. Part Description | Manufacturers.Sites | Manufacturers.Reference Notes | Manufacturers.Expiry Date | Manufacturers.Supplier | Manufacturers.Qual Status
0 | 700-46671 | Part | PWA, PCT2075DP-ARD | Special Customer Request |  | Development | X1 MCO59268 | 11/09/2020 06:30:44 PM CST |  |  | No | 02/19/2021 08:00:27 PM CST | Missing Info | No |  |  | 5150~NXP USA HW/SW Mfg Austin ~DEVTOOL;5154~Freescale HW/SW MFG Israel~DEVTOOL;5151~NXP Semiconductors Asia HK Ltd ~DEVTOOL;5155~Freescale HW/SW MFG HKG DWG~DEVTOOL | [19 empty] | VVDN Technologies Pvt. Ltd | 700-46671 | ROHS Active | Preferred | Missing Info | PWA, PCT2075DP-ARD |  |  |  |  | Unqualified
1 | 170-46671 | Part | PWB, PCT2075DP-ARD | Special Customer Request |  | Production | B1 ECO130829 | 02/08/2021 02:27:57 PM CST | 02/02/2021 11:37:11 AM CST |  | No | 02/19/2021 08:00:27 PM CST | Missing Info | No |  |  | 5150~NXP USA HW/SW Mfg Austin ~DEVTOOL;5154~Freescale HW/SW MFG Israel~DEVTOOL;5151~NXP Semiconductors Asia HK Ltd ~DEVTOOL;5155~Freescale HW/SW MFG HKG DWG~DEVTOOL | B1 ECO130829 | PWB, PCT2075DP-ARD | 1 | 1 | 1 | 1 |  |  | No |  | Part | Production | [7 empty] | VVDN Technologies Pvt. Ltd | 170-46671_B1 | ROHS Active | Preferred | Missing Info | PWB, PCT2075DP-ARD |  |  |  |  | Unqualified
2 | LAY-46671 | HW/SW Document | LAYOUT SOURCE, 170-46671 | Special Customer Request |  | Production | B1 ECO130829 | 02/08/2021 02:27:57 PM CST | 02/02/2021 11:37:25 AM CST |  | Yes | 02/19/2021 08:00:27 PM CST | Missing Info | No |  |  | 5150~NXP USA HW/SW Mfg Austin ~DEVTOOL;5154~Freescale HW/SW MFG Israel~DEVTOOL;5151~NXP Semiconductors Asia HK Ltd ~DEVTOOL;5155~Freescale HW/SW MFG HKG DWG~DEVTOOL | B1 ECO130829 | LAYOUT SOURCE, 170-46671 | 1 | 1500 | 1 | 1 |  |  | No |  | HW/SW Document | Production
2 | GRB-46671 | HW/SW Document | GERBER, 170-46671 | Special Customer Request |  | Production | B1 ECO130829 | 02/08/2021 02:27:57 PM CST | 02/02/2021 11:37:25 AM CST |  | Yes | 02/19/2021 08:00:27 PM CST | Missing Info | No |  |  | 5150~NXP USA HW/SW Mfg Austin ~DEVTOOL;5154~Freescale HW/SW MFG Israel~DEVTOOL;5151~NXP Semiconductors Asia HK Ltd ~DEVTOOL;5155~Freescale HW/SW MFG HKG DWG~DEVTOOL | B1 ECO130829 | GERBER, 170-46671 | 1 | 1505 | 1 | 1 |  |  | No |  | HW/SW Document | Production
2 | FAB-46671 | HW/SW Document | FABRICATION DOCUMENT, 170-46671 | Special Customer Request |  | Production | B1 ECO130829 | 02/08/2021 02:27:57 PM CST | 02/02/2021 11:37:25 AM CST |  | Yes | 02/19/2021 08:00:27 PM CST | Missing Info | No |  |  | 5150~NXP USA HW/SW Mfg Austin ~DEVTOOL;5154~Freescale HW/SW MFG Israel~DEVTOOL;5151~NXP Semiconductors Asia HK Ltd ~DEVTOOL;5155~Freescale HW/SW MFG HKG DWG~DEVTOOL | B1 ECO130829 | FABRICATION DOCUMENT, 170-46671 | 1 | 1510 | 1 | 1 |  |  | No |  | HW/SW Document | Production
2 | UNI-46671 | HW/SW Document | UNICAM FILE, 170-46671 | Special Customer Request |  | Production | B1 ECO130829 | 02/08/2021 02:27:57 PM CST | 02/02/2021 11:37:25 AM CST |  | Yes | 02/19/2021 08:00:27 PM CST | Missing Info | No |  |  | 5150~NXP USA HW/SW Mfg Austin ~DEVTOOL;5154~Freescale HW/SW MFG Israel~DEVTOOL;5151~NXP Semiconductors Asia HK Ltd ~DEVTOOL;5155~Freescale HW/SW MFG HKG DWG~DEVTOOL | B1 ECO130829 | UNICAM FILE, 170-46671 | 1 | 1515 | 1 | 1 |  |  | No |  | HW/SW Document | Production
2 | CEN-46671 | HW/SW Document | CENTROID FILE, 170-46671 | Special Customer Request |  | Production | B1 ECO130829 | 02/08/2021 02:27:57 PM CST | 02/02/2021 11:37:25 AM CST |  | Yes | 02/19/2021 08:00:27 PM CST | Missing Info | No |  |  | 5150~NXP USA HW/SW Mfg Austin ~DEVTOOL;5154~Freescale HW/SW MFG Israel~DEVTOOL;5151~NXP Semiconductors Asia HK Ltd ~DEVTOOL;5155~Freescale HW/SW MFG HKG DWG~DEVTOOL | B1 ECO130829 | CENTROID FILE, 170-46671 | 1 | 1520 | 1 | 1 |  |  | No |  | HW/SW Document | Production
2 | LCD-46671 | HW/SW Document | LAYOUT CONSIDERATIONS DOCUMENT, 170-46671 | Special Customer Request |  | Development | X ECO113508 | 09/27/2019 07:46:38 AM CDT |  |  | Yes | 02/19/2021 08:00:27 PM CST | Missing Info | No |  |  | 5150~NXP USA HW/SW Mfg Austin ~DEVTOOL;5154~Freescale HW/SW MFG Israel~DEVTOOL;5151~NXP Semiconductors Asia HK Ltd ~DEVTOOL;5155~Freescale HW/SW MFG HKG DWG~DEVTOOL | X ECO113508 | LAYOUT CONSIDERATIONS DOCUMENT, 170-46671 | 1 | 1535 | 1 | 1 |  |  | No |  | HW/SW Document | Development
2 | NET-46671 | HW/SW Document | NET LIST, 700-46671 | Special Customer Request |  | Production | B1 ECO130829 | 02/08/2021 02:27:57 PM CST | 02/02/2021 11:36:37 AM CST |  | Yes | 02/19/2021 08:00:27 PM CST | Missing Info | No |  |  | 5150~NXP USA HW/SW Mfg Austin ~DEVTOOL;5154~Freescale HW/SW MFG Israel~DEVTOOL;5151~NXP Semiconductors Asia HK Ltd ~DEVTOOL;5155~Freescale HW/SW MFG HKG DWG~DEVTOOL | B1 ECO130829 | NET LIST, 700-46671 | 1 | 1596 | 1 | 1 |  |  | No |  | HW/SW Document | Production
1 | 805-75115 | Part | LABEL, 1"X.25", ASSEMBLY / REVISION |  |  | Production | A MCO35191 | 08/14/2014 01:54:49 AM CDT |  |  | Yes | 02/25/2021 01:33:23 PM CST | Missing Info | No |  |  | 5150~NXP USA HW/SW Mfg Austin ~DEVTOOL;5154~Freescale HW/SW MFG Israel~DEVTOOL;5151~NXP Semiconductors Asia HK Ltd ~DEVTOOL;5155~Freescale HW/SW MFG HKG DWG~DEVTOOL | A MCO35191 | LABEL, 1"X.25", ASSEMBLY / REVISION | 1 | 500 | 1 | 1 |  |  | No |  | Part | Production
1 | 805-75918 | Part | LABEL, 1"X.25", SCHEMATIC / REVISION |  |  | Production | A MCO35295 | 08/15/2014 09:35:35 AM CDT |  |  | Yes | 02/25/2021 01:33:23 PM CST | Missing Info | No |  |  | 5150~NXP USA HW/SW Mfg Austin ~DEVTOOL;5154~Freescale HW/SW MFG Israel~DEVTOOL;5151~NXP Semiconductors Asia HK Ltd ~DEVTOOL;5155~Freescale HW/SW MFG HKG DWG~DEVTOOL | A MCO35295 | LABEL, 1"X.25", SCHEMATIC / REVISION | 1 | 501 | 1 | 1 |  |  | No |  | Part | Production
1 | 805-75481 | Part | LABEL, 1" X 0.25" SERIAL NUMBER | HC08;Sensors | Component, Procured by Contract House | Production | A MCO34929 | 08/11/2014 10:20:48 AM CDT |  |  | Yes | 02/25/2021 08:00:15 AM CST | Missing Info |  |  |  | 5150~NXP USA HW/SW Mfg Austin ~DEVTOOL;5154~Freescale HW/SW MFG Israel~DEVTOOL;5151~NXP Semiconductors Asia HK Ltd ~DEVTOOL;5155~Freescale HW/SW MFG HKG DWG~DEVTOOL | A MCO34929 | LABEL, 1" X 0.25" SERIAL NUMBER | 1 | 503 | 1 | 1 |  | 0¦0 | No |  | Part | Production
1 | 211-79129 | CADPart | SHUNT, 2MM SP JMPR HEIGHT 3.5MM, 2P AU | Special Customer Request | Component, Procured by Contract House | Production | A MCO34832 | 08/08/2014 05:47:32 PM CDT |  |  | No | 02/19/2021 08:00:27 PM CST | Compliant | No |  | Connector | 5150~NXP USA HW/SW Mfg Austin ~DEVTOOL;5154~Freescale HW/SW MFG Israel~DEVTOOL;5151~NXP Semiconductors Asia HK Ltd ~DEVTOOL;5155~Freescale HW/SW MFG HKG DWG~DEVTOOL | A MCO34832 | SHUNT, 2MM SP JMPR HEIGHT 3.5MM, 2P AU | 1 | 504 | 1 | 3 |  | 0¦0 | No |  | CADPart | Production | [7 empty] | FCI | 86730-001LF | ROHS Active | Preferred | Compliant
1 | 750-46671 | Part | SUB ASSEMBLY, SCHEMATIC PARTS, 700-46671, PCT2075DP-ARD | Special Customer Request |  | Production | B ECO130092 | 01/27/2021 09:37:37 AM CST |  |  | No | 02/19/2021 08:00:27 PM CST | Missing Info | No |  |  | 5150~NXP USA HW/SW Mfg Austin ~DEVTOOL;5154~Freescale HW/SW MFG Israel~DEVTOOL;5151~NXP Semiconductors Asia HK Ltd ~DEVTOOL;5155~Freescale HW/SW MFG HKG DWG~DEVTOOL | B ECO130092 | SUB ASSEMBLY, SCHEMATIC PARTS, 700-46671, PCT2075DP-ARD | 1 | 1000 | 1 | 1 |  |  | No |  | Part | Production
2 | 150-79069 | CADPart | CAP CER 0.1uF 50V 10% X7R 0402 |  | Component, Procured by Contract House | Production | A MCO59149 | 11/02/2020 05:54:05 AM CST |  |  | No | 02/22/2021 03:38:44 PM CST | Missing Info | No |  | Capacitor | 5150~NXP USA HW/SW Mfg Austin ~DEVTOOL;5154~Freescale HW/SW MFG Israel~DEVTOOL;5151~NXP Semiconductors Asia HK Ltd ~DEVTOOL;5155~Freescale HW/SW MFG HKG DWG~DEVTOOL | A MCO59149 | CAP CER 0.1uF 50V 10% X7R 0402 | 1 | 0 | 1 | 1 |  |  | No | C7 | CADPart | Production | [7 empty] | TAIYO YUDEN | UMK105B7104KV-FR | Active | Alternate | Missing Info | CAP CER 0.1uF 50V 10% X7R 0402 |  |  |  |  | Unqualified
[37 empty] | WURTH ELEKTRONIK EISOS GMBH & CO. KG (ELECTRONIC & ELECTROMEHANICAL COMP) | 885012205086 | Active | Alternate | Missing Info | CAP CER 0.1uF 50V 10% X7R 0402 |  |  |  |  | Unqualified
[37 empty] | TDK | C1005X7R1H104K050BB | Active | Alternate | Missing Info | CAP CER 0.1uF 50V 10% X7R 0402 |  |  |  |  | Unqualified
[37 empty] | TDK | C1005X7R1H104K050BE | Active | Preferred | Missing Info | CAP CER 0.1uF 50V 10% X7R 0402 |  |  |  |  | Unqualified
[37 empty] | MURATA | GRM155R71H104KE14D | Active | Alternate | Missing Info | CAP CER 0.1uF 50V 10% X7R 0402 |  |  |  |  | Unqualified
2 | 150-79272 | CADPart | CAP CER 10uF 25V 20% X5R 0603 |  | Component, Procured by Contract House | Production | A MCO56534 | 12/09/2019 12:17:31 PM CST |  |  | No | 02/25/2021 01:33:23 PM CST | Missing Info | No |  | Capacitor | 5150~NXP USA HW/SW Mfg Austin ~DEVTOOL;5154~Freescale HW/SW MFG Israel~DEVTOOL;5151~NXP Semiconductors Asia HK Ltd ~DEVTOOL;5155~Freescale HW/SW MFG HKG DWG~DEVTOOL | A MCO56534 | CAP CER 10uF 25V 20% X5R 0603 | 1 | 0 | 1 | 4 |  |  | No | C1,C2,C3,C4 | CADPart | Production | [7 empty] | TDK | C1608X5R1E106M080AC | Active | Alternate | Missing Info | CAP CER 10uF 25V 20% X5R 0603 |  |  |  |  | Unqualified
[37 empty] | MURATA | GRM188R61E106MA73D | Active | Preferred | Missing Info | CAP CER 10uF 25V 20% X5R 0603 |  |  |  |  | Unqualified
2 | 180-30038 | CADPart | IND FER BEAD 100 OHM@100MHZ 3A -- 1206 |  | Component, Procured by Contract House | Production | A MCO34883 | 08/10/2014 07:14:28 PM CDT |  |  | No | 02/22/2021 03:38:44 PM CST | Missing Info | No |  | Inductor | 5150~NXP USA HW/SW Mfg Austin ~DEVTOOL;5154~Freescale HW/SW MFG Israel~DEVTOOL;5151~NXP Semiconductors Asia HK Ltd ~DEVTOOL;5155~Freescale HW/SW MFG HKG DWG~DEVTOOL | A MCO34883 | IND FER BEAD 100 OHM@100MHZ 3A -- 1206 | 1 | 0 | 1 | 2 |  | 0¦0 | No | L1,L2 | CADPart | Production | [7 empty] | LAIRD TECHNOLOGIES | HI1206N101R-10 | ROHS Active | Preferred | Missing Info | IND FER BEAD 100 OHM@100MHZ 3A -- 1206
[37 empty] | GANG SONG ELECTRONICS CO. LTD | GSMA321611-G0100 | ROHS Active | Alternate | Missing Info | IND FERRITE BEAD 100 OHM@100MHZ 3A 1206
2 | 210-80604 | CADPart | HDR 1X6 TH 100MIL SP 330H SN 100L |  | Component, Procured by Contract House | Production | A MCO59848 | 01/20/2021 02:29:03 PM CST |  |  | No | 02/22/2021 03:38:44 PM CST | Missing Info | No |  | Through-Hole | 5150~NXP USA HW/SW Mfg Austin ~DEVTOOL;5154~Freescale HW/SW MFG Israel~DEVTOOL;5151~NXP Semiconductors Asia HK Ltd ~DEVTOOL;5155~Freescale HW/SW MFG HKG DWG~DEVTOOL | A MCO59848 | HDR 1X6 TH 100MIL SP 330H SN 100L | 1 | 0 | 1 | 1 |  |  | No | J1 | CADPart | Production | [7 empty] | SAMTEC | TSW-106-07-T-S | ROHS Active | Preferred | Missing Info | HDR 1X6 TH 100MIL CTR 330H -- 100L |  |  |  |  | Unqualified
2 | 210-80882 | CADPart | HDR 1X8 TH 100MIL SP 343H SN 100L |  | Component, Procured by Contract House | Production | A MCO59847 | 01/20/2021 02:28:17 PM CST |  |  | No | 02/22/2021 03:38:44 PM CST | Missing Info | No |  | Through-Hole | 5150~NXP USA HW/SW Mfg Austin ~DEVTOOL;5154~Freescale HW/SW MFG Israel~DEVTOOL;5151~NXP Semiconductors Asia HK Ltd ~DEVTOOL;5155~Freescale HW/SW MFG HKG DWG~DEVTOOL | A MCO59847 | HDR 1X8 TH 100MIL SP 343H SN 100L | 1 | 0 | 1 | 2 |  |  | No | J5,J6 | CADPart | Production | [7 empty] | SAMTEC | TSW-108-07-T-S | ROHS Active | Preferred | Missing Info | HDR 1X8 TH 100MIL SP 343H SN 100L |  |  |  |  | Unqualified
2 | 210-80883 | CADPart | HDR 1X10 TH 100MIL SP 343H SN 100L |  | Component, Procured by Contract House | Production | A MCO59783 | 01/25/2021 08:31:39 AM CST |  |  | No | 02/22/2021 03:38:44 PM CST | Missing Info | No |  | Through-Hole | 5150~NXP USA HW/SW Mfg Austin ~DEVTOOL;5154~Freescale HW/SW MFG Israel~DEVTOOL;5151~NXP Semiconductors Asia HK Ltd ~DEVTOOL;5155~Freescale HW/SW MFG HKG DWG~DEVTOOL | A MCO59783 | HDR 1X10 TH 100MIL SP 343H SN 100L | 1 | 0 | 1 | 1 |  |  | No | J4 | CADPart | Production | [7 empty] | SAMTEC | TSW-110-07-T-S | ROHS Active | Preferred | Missing Info | HDR 1X10 TH 100MIL SP 343H SN 100L |  |  |  |  | Unqualified
2 | 210-81270 | CADPart | HDR 1X4 TH 100MIL SP 352H AU 118L |  | Component, Procured by Contract House | Production | A ECO69097 | 12/02/2016 06:32:27 AM CST |  |  | No | 02/19/2021 08:00:27 PM CST | Missing Info | No |  | Through-Hole | 5150~NXP USA HW/SW Mfg Austin ~DEVTOOL;5154~Freescale HW/SW MFG Israel~DEVTOOL;5151~NXP Semiconductors Asia HK Ltd ~DEVTOOL;5155~Freescale HW/SW MFG HKG DWG~DEVTOOL | A ECO69097 | HDR 1X4 TH 100MIL SP 352H AU 118L | 1 | 0 | 1 | 1 |  |  | No | J2 | CADPart | Production | [7 empty] | HARWIN INC | M20-9990445 | Active | Preferred | Missing Info | HDR 1X4 TH 100MIL SP 352H AU 118L |  |  |  |  | Unqualified
2 | 210-82287 | CADPart | HDR 1X3 TH 2MM SP 197H AU 134L |  | Component, Procured by Contract House | Production | A ECO114246 | 10/24/2019 02:48:57 AM CDT |  |  | No | 02/22/2021 03:38:44 PM CST | Missing Info | No |  | Through-Hole | 5150~NXP USA HW/SW Mfg Austin ~DEVTOOL;5154~Freescale HW/SW MFG Israel~DEVTOOL;5151~NXP Semiconductors Asia HK Ltd ~DEVTOOL;5155~Freescale HW/SW MFG HKG DWG~DEVTOOL | A ECO114246 | HDR 1X3 TH 2MM SP 197H AU 134L | 1 | 0 | 1 | 3 |  |  | No | J7,J8,J9 | CADPart | Production | [7 empty] | HARWIN INC | M22-2010305 | Active | Preferred | Missing Info | HDR 1X3 TH 2MM SP 197H AU 134L |  |  |  |  | Unqualified
2 | 210-82288 | CADPart | HDR 1X2 TH 2MM SP 197H AU 134L |  | Component, Procured by Contract House | Production | A ECO114248 | 10/24/2019 02:53:17 AM CDT |  |  | No | 02/22/2021 03:38:44 PM CST | Missing Info | No |  | Through-Hole | 5150~NXP USA HW/SW Mfg Austin ~DEVTOOL;5154~Freescale HW/SW MFG Israel~DEVTOOL;5151~NXP Semiconductors Asia HK Ltd ~DEVTOOL;5155~Freescale HW/SW MFG HKG DWG~DEVTOOL | A ECO114248 | HDR 1X2 TH 2MM SP 197H AU 134L | 1 | 0 | 1 | 1 |  |  | No | J3 | CADPart | Production | [7 empty] | HARWIN INC | M22-2010205 | Active | Preferred | Missing Info | HDR 1X2 TH 2MM SP 197H AU 134L |  |  |  |  | Unqualified
2 | 211-79313 | CADPart | TEST POINT PAD 28MIL DIA SMT, NO PART TO ORDER |  | Component, Procured by Contract House | Production | A MCO34823 | 08/08/2014 02:32:28 PM CDT |  |  | Yes | 02/22/2021 03:38:44 PM CST | Missing Info | No |  | Connector | 5150~NXP USA HW/SW Mfg Austin ~DEVTOOL;5154~Freescale HW/SW MFG Israel~DEVTOOL;5151~NXP Semiconductors Asia HK Ltd ~DEVTOOL;5155~Freescale HW/SW MFG HKG DWG~DEVTOOL | A MCO34823 | TEST POINT PAD 28MIL DIA SMT, NO PART TO ORDER | 1 | 0 | 1 | 9 |  |  | No | TP2,TP3,TP4,TP5,TP6,TP7,TP9,TP10,TP11 | CADPart | Production
2 | 312-81413 | CADPart | IC DIG TEMP SENSOR I2C 2.7-5.5V TSSOP8 |  | Component, Procured by Contract House | Production | A MCO39222 | 08/04/2016 04:27:38 PM CDT |  |  | No | 02/19/2021 08:00:27 PM CST | Missing Info | No |  | IC Digital | 5150~NXP USA HW/SW Mfg Austin ~DEVTOOL;5154~Freescale HW/SW MFG Israel~DEVTOOL;5151~NXP Semiconductors Asia HK Ltd ~DEVTOOL;5155~Freescale HW/SW MFG HKG DWG~DEVTOOL | A MCO39222 | IC DIG TEMP SENSOR I2C 2.7-5.5V TSSOP8 | 1 | 0 | 1 | 1 |  |  | No | U1 | CADPart | Production | [7 empty] | NXP SEMICONDUCTORS | PCT2075DP,118 | Active | Preferred | Missing Info | IC DIG TEMP SENSOR I2C 2.7-5.5V TSSOP8 |  |  |  |  | Unqualified
2 | 370-76455 | CADPart | LED RED CLEAR SGL 30MA 0805 |  | Component, Procured by Contract House | Production | A MCO34884 | 08/10/2014 07:28:07 PM CDT |  |  | No | 02/22/2021 03:38:44 PM CST | Missing Info | No |  | LED | 5150~NXP USA HW/SW Mfg Austin ~DEVTOOL;5154~Freescale HW/SW MFG Israel~DEVTOOL;5151~NXP Semiconductors Asia HK Ltd ~DEVTOOL;5155~Freescale HW/SW MFG HKG DWG~DEVTOOL | A MCO34884 | LED RED CLEAR SGL 30MA 0805 | 1 | 0 | 1 | 2 |  |  | No | D1,D3 | CADPart | Production | [7 empty] | LITE ON | LTST-C170EKT | ROHS Active | Preferred | Missing Info | LED RED CLEAR SGL 30MA 0805
2 | 370-76707 | CADPart | LED YEL SGL 20mA 1.8V 0603 |  | Component, Procured by Contract House | Production | A ECO68808 | 11/17/2016 12:30:05 AM CST |  |  | No | 02/19/2021 08:00:27 PM CST | Missing Info | No |  | LED | 5150~NXP USA HW/SW Mfg Austin ~DEVTOOL;5154~Freescale HW/SW MFG Israel~DEVTOOL;5151~NXP Semiconductors Asia HK Ltd ~DEVTOOL;5155~Freescale HW/SW MFG HKG DWG~DEVTOOL | A ECO68808 | LED YEL SGL 20mA 1.8V 0603 | 1 | 0 | 1 | 1 |  |  | No | D2 | CADPart | Production | [7 empty] | OSRAM | LY L29K-H1K2-26-Z | Active | Preferred | Missing Info | LED YEL SGL 20mA 1.8V 0603 |  |  |  |  | Unqualified
2 | 470-30316 | CADPart | RES MF 5.6K 1/16W 5% 0402 |  | Component, Procured by Contract House | Production | A MCO34840 | 08/09/2014 07:18:43 PM CDT |  |  | No | 02/19/2021 08:00:27 PM CST | Missing Info | No |  | Resistor | 5150~NXP USA HW/SW Mfg Austin ~DEVTOOL;5154~Freescale HW/SW MFG Israel~DEVTOOL;5151~NXP Semiconductors Asia HK Ltd ~DEVTOOL;5155~Freescale HW/SW MFG HKG DWG~DEVTOOL | A MCO34840 | RES MF 5.6K 1/16W 5% 0402 | 1 | 0 | 1 | 2 |  | 0¦0 | No | R15,R16 | CADPart | Production | [7 empty] | VENKEL COMPANY | CR0402-16W-562JT | ROHS Active | Alternate | Missing Info | RES MF 5.6K 1/16W 5% 0402
[37 empty] | SMEC | RC73L2Z562JTF | ROHS Active | Preferred | Missing Info | RES MF 5.6K 1/16W 5% 0402
[37 empty] | YAGEO AMERICA | RC0402JR-075K6L | ROHS Active | Alternate | Missing Info | RES MF 5.6K 1/16W 5% 0402
2 | 470-76065 | CADPart | RES MF 1.50K 1/16W 1% 0402 | Special Customer Request | Component, Procured by Contract House | Production | A1 MCO45789 | 09/14/2017 01:17:07 PM CDT |  |  | No | 02/24/2021 03:59:00 PM CST | Missing Info | Yes |  | Resistor | 5150~NXP USA HW/SW Mfg Austin ~DEVTOOL;5154~Freescale HW/SW MFG Israel~DEVTOOL;5151~NXP Semiconductors Asia HK Ltd ~DEVTOOL;5155~Freescale HW/SW MFG HKG DWG~DEVTOOL | A1 MCO45789 | RES MF 1.50K 1/16W 1% 0402 | 1 | 0 | 1 | 1 |  | 1¦0 | No | R17 | CADPart | Production | [7 empty] | WALSIN TECHNOLOGY CORP. | WR04X1501FTL | Active | Preferred | Missing Info | RES MF 1.50K 1/16W 1% 0402
[37 empty] | VIKING TECH CORPORATION | CR-02FL6---1K5 | Active | Alternate | Missing Info | RES MF 1.50K 1/16W 1% 0402
2 | 470-76219 | CADPart | RES MF 680 OHM 1/16W 1% 0402 | Special Customer Request | Assembly, Built by Contract House | Production | A1 MCO34859 | 08/10/2014 09:40:59 AM CDT |  |  | No | 02/22/2021 03:38:44 PM CST | Missing Info | No |  | Resistor | 5150~NXP USA HW/SW Mfg Austin ~DEVTOOL;5154~Freescale HW/SW MFG Israel~DEVTOOL;5151~NXP Semiconductors Asia HK Ltd ~DEVTOOL;5155~Freescale HW/SW MFG HKG DWG~DEVTOOL | A1 MCO34859 | RES MF 680 OHM 1/16W 1% 0402 | 1 | 0 | 1 | 1 |  | 1¦0 | No | R2 | CADPart | Production | [7 empty] | SMEC | RC73A2Z6800FTF | ROHS Active | Preferred | Missing Info | RES MF 680 OHM 1/16W 1% 0402
[37 empty] | Yageo | RC0402FR-07680RL | Active | Alternate | Missing Info | RES MF 680 OHM 1/16W 1% 0402
2 | 470-79965 | CADPart | RES MF ZERO OHM 1/10W -- 0402 | Special Customer Request | Component, Procured by Contract House | Production | A1 MCO54196 | 04/10/2019 03:40:04 AM CDT |  |  | No | 02/24/2021 01:06:20 PM CST | Missing Info | No |  | Resistor | 5150~NXP USA HW/SW Mfg Austin ~DEVTOOL;5154~Freescale HW/SW MFG Israel~DEVTOOL;5151~NXP Semiconductors Asia HK Ltd ~DEVTOOL;5155~Freescale HW/SW MFG HKG DWG~DEVTOOL | A1 MCO54196 | RES MF ZERO OHM 1/10W -- 0402 | 1 | 0 | 1 | 3 |  | 1¦0 | No | R6,R21,R22 | CADPart | Production | [7 empty] | PANASONIC | ERJ-2GE0R00X | ROHS Active | Preferred | Missing Info | RES MF ZERO OHM 1/10W -- 0402
2 | 470-80452 | CADPart | RES MF 10K 1/16W 1% 0402 |  | Component, Procured by Contract House | Production | A MCO49038 | 10/07/2018 09:29:43 PM CDT |  |  | No | 02/19/2021 08:00:27 PM CST | Missing Info | No |  | Resistor | 5150~NXP USA HW/SW Mfg Austin ~DEVTOOL;5154~Freescale HW/SW MFG Israel~DEVTOOL;5151~NXP Semiconductors Asia HK Ltd ~DEVTOOL;5155~Freescale HW/SW MFG HKG DWG~DEVTOOL | A MCO49038 | RES MF 10K 1/16W 1% 0402 | 1 | 0 | 1 | 1 |  |  | No | R20 | CADPart | Production | [7 empty] | NIC COMPONENTS CORP | NRCL04F1002TRF | Active | Preferred | Missing Info | RES MF 10K 1/16W 1% 0402 |  |  |  |  | Unqualified
[37 empty] | Yageo | RC0402FR-0710KL | Active | Alternate | Missing Info | RES MF 10K 1/16W 1% 0402 |  |  |  |  | Unqualified
[37 empty] | Yageo | RC0402FR-1310KL | Active | Alternate | Missing Info | RES MF 10K 1/16W 1% 0402
2 | 470-80566 | CADPart | RES MF 330 OHM 1/16W 1% 0402 |  | Component, Procured by Contract House | Production | A MCO38562 | 04/18/2016 01:53:17 PM CDT |  |  | No | 02/25/2021 08:00:15 AM CST | Missing Info | No |  | Resistor | 5150~NXP USA HW/SW Mfg Austin ~DEVTOOL;5154~Freescale HW/SW MFG Israel~DEVTOOL;5151~NXP Semiconductors Asia HK Ltd ~DEVTOOL;5155~Freescale HW/SW MFG HKG DWG~DEVTOOL | A MCO38562 | RES MF 330 OHM 1/16W 1% 0402 | 1 | 0 | 1 | 1 |  |  | No | R1 | CADPart | Production | [7 empty] | WALSIN TECHNOLOGY CORP. | WR04X3300FTL | ROHS Active | Preferred | Missing Info | RES MF 330 OHM 1/16W 1% 0402
[37 empty] | Rohm Semiconductor | MCR01MRTF3300 | Active | Alternate | Missing Info | RES MF 330 OHM 1/16W 1% 0402 |  |  |  |  | Unqualified
2 | 470-81902 | CADPart | RES MF 750 OHM 1/16W 5% 0402 |  | Component, Procured by Contract House | Production | A ECO75424 | 08/31/2017 09:45:32 AM CDT |  |  | No | 02/19/2021 08:00:27 PM CST | Missing Info | No |  | Resistor | 5150~NXP USA HW/SW Mfg Austin ~DEVTOOL;5154~Freescale HW/SW MFG Israel~DEVTOOL;5151~NXP Semiconductors Asia HK Ltd ~DEVTOOL;5155~Freescale HW/SW MFG HKG DWG~DEVTOOL | A ECO75424 | RES MF 750 OHM 1/16W 5% 0402 | 1 | 0 | 1 | 1 |  |  | No | R18 | CADPart | Production | [7 empty] | Yageo | RC0402JR-07750RL | Active | Preferred | Missing Info | RES MF 750 OHM 1/16W 5% 0402 |  |  |  |  | Unqualified
2 | 470-82175 | CADPart | VARISTOR 8V 30A 650PF 0603 |  | Component, Procured by Contract House | Production | A ECO80282 | 01/29/2018 03:00:39 PM CST |  |  | No | 02/22/2021 03:38:44 PM CST | Missing Info | No |  | Resistor Trimmer or Potentiometer | 5150~NXP USA HW/SW Mfg Austin ~DEVTOOL;5154~Freescale HW/SW MFG Israel~DEVTOOL;5151~NXP Semiconductors Asia HK Ltd ~DEVTOOL;5155~Freescale HW/SW MFG HKG DWG~DEVTOOL | A ECO80282 | VARISTOR 8V 30A 650PF 0603 | 1 | 0 | 1 | 2 |  |  | No | R3,R4 | CADPart | Production | [7 empty] | TDK | AVR-M1608C080MTAAB | Active | Preferred | Missing Info | VARISTOR 8V 30A 650PF 0603 |  |  |  |  | Unqualified
2 | 470-82541 | CADPart | RES MF 68 OHM 3/5W 1% AXL |  | Component, Procured by Contract House | Production | A MCO56697 | 01/14/2020 02:49:01 AM CST |  |  | No | 02/19/2021 08:00:27 PM CST | Missing Info | No |  | Resistor | 5150~NXP USA HW/SW Mfg Austin ~DEVTOOL;5154~Freescale HW/SW MFG Israel~DEVTOOL;5151~NXP Semiconductors Asia HK Ltd ~DEVTOOL;5155~Freescale HW/SW MFG HKG DWG~DEVTOOL | A MCO56697 | RES MF 68 OHM 3/5W 1% AXL | 1 | 0 | 1 | 1 |  |  | No | R19 | CADPart | Production | [7 empty] | Multicomp | MCMF006FF680JA50 | Active | Preferred | Missing Info | RES MF 68 OHM 3/5W 1% AXL |  |  |  |  | Unqualified
2 | 480-78864 | CADPart | TRAN NMOS SW 300mA 60V SOT23 |  | Component, Procured by Contract House | Production | A MCO42121 | 02/20/2017 12:13:07 PM CST |  |  | No | 02/19/2021 08:00:27 PM CST | Missing Info | No |  | Transistor | 5150~NXP USA HW/SW Mfg Austin ~DEVTOOL;5154~Freescale HW/SW MFG Israel~DEVTOOL;5151~NXP Semiconductors Asia HK Ltd ~DEVTOOL;5155~Freescale HW/SW MFG HKG DWG~DEVTOOL | A MCO42121 | TRAN NMOS SW 300mA 60V SOT23 | 1 | 0 | 1 | 1 |  |  | No | Q1 | CADPart | Production | [7 empty] | Nexperia | 2N7002,215 | Active | Preferred | Missing Info | TRAN NMOS SW 300mA 60V SOT23 |  |  |  |  | Unqualified
1 | ADG-46671 | HW/SW Document | ASSEMBLY DOCUMENTS GROUP, 700-46671, PCT2075DP-ARD | Special Customer Request |  | Production | A ECO117074 | 01/24/2020 01:58:12 AM CST |  |  | Yes | 02/19/2021 08:00:27 PM CST | Missing Info | No |  |  | 5150~NXP USA HW/SW Mfg Austin ~DEVTOOL;5154~Freescale HW/SW MFG Israel~DEVTOOL;5151~NXP Semiconductors Asia HK Ltd ~DEVTOOL;5155~Freescale HW/SW MFG HKG DWG~DEVTOOL | A ECO117074 | ASSEMBLY DOCUMENTS GROUP, 700-46671, PCT2075DP-ARD | 1 | 1500 | 1 | 1 |  |  | No |  | HW/SW Document | Production
2 | DVT-46671 | HW/SW Document | DESIGN VERIFICATION TEST CHECKLIST, 170-46671 | Special Customer Request |  | Development | X ECO113508 | 09/27/2019 07:46:38 AM CDT |  |  | Yes | 02/19/2021 08:00:27 PM CST | Missing Info | No |  |  | 5150~NXP USA HW/SW Mfg Austin ~DEVTOOL;5154~Freescale HW/SW MFG Israel~DEVTOOL;5151~NXP Semiconductors Asia HK Ltd ~DEVTOOL;5155~Freescale HW/SW MFG HKG DWG~DEVTOOL | X ECO113508 | DESIGN VERIFICATION TEST CHECKLIST, 170-46671 | 1 | 1505 | 1 | 1 |  |  | No |  | HW/SW Document | Development
2 | ASY-46671 | HW/SW Document | ASSEMBLY DRAWING, 700-46671 | Special Customer Request |  | Development | X1 ECO117356 | 01/27/2020 12:07:44 PM CST |  |  | Yes | 02/19/2021 08:00:27 PM CST | Missing Info | No |  |  | 5150~NXP USA HW/SW Mfg Austin ~DEVTOOL;5154~Freescale HW/SW MFG Israel~DEVTOOL;5151~NXP Semiconductors Asia HK Ltd ~DEVTOOL;5155~Freescale HW/SW MFG HKG DWG~DEVTOOL | X1 ECO117356 | ASSEMBLY DRAWING, 700-46671 | 1 | 1510 | 1 | 1 |  |  | No |  | HW/SW Document | Development
2 | ERR-46671 | HW/SW Document | ERRATA DOCUMENTS, PCT2075DP-ARD | Special Customer Request |  | Development | X ECO113508 | 09/27/2019 07:46:38 AM CDT |  |  | Yes | 02/19/2021 08:00:27 PM CST | Missing Info | No |  |  | 5150~NXP USA HW/SW Mfg Austin ~DEVTOOL;5154~Freescale HW/SW MFG Israel~DEVTOOL;5151~NXP Semiconductors Asia HK Ltd ~DEVTOOL;5155~Freescale HW/SW MFG HKG DWG~DEVTOOL | X ECO113508 | ERRATA DOCUMENTS, PCT2075DP-ARD | 1 | 1520 | 1 | 1 |  |  | No |  | HW/SW Document | Development
2 | FSW-46671 | HW/SW Document | FAT TEST SOFTWARE AND PROCEDURE, 700-46671 | Special Customer Request |  | Development | X ECO113508 | 09/27/2019 07:46:38 AM CDT |  |  | Yes | 02/19/2021 08:00:27 PM CST | Missing Info | No |  |  | 5150~NXP USA HW/SW Mfg Austin ~DEVTOOL;5154~Freescale HW/SW MFG Israel~DEVTOOL;5151~NXP Semiconductors Asia HK Ltd ~DEVTOOL;5155~Freescale HW/SW MFG HKG DWG~DEVTOOL | X ECO113508 | FAT TEST SOFTWARE AND PROCEDURE, 700-46671 | 1 | 1540 | 1 | 1 |  |  | No |  | HW/SW Document | Development
2 | ICT-46671 | HW/SW Document | ICT TEST AND SUPPORTING ICT DOCUMENTS, 700-46671 | Special Customer Request |  | Production | B1 ECO130829 | 02/08/2021 02:27:57 PM CST | 02/02/2021 11:37:25 AM CST |  | Yes | 02/19/2021 08:00:27 PM CST | Missing Info | No |  |  | 5150~NXP USA HW/SW Mfg Austin ~DEVTOOL;5154~Freescale HW/SW MFG Israel~DEVTOOL;5151~NXP Semiconductors Asia HK Ltd ~DEVTOOL;5155~Freescale HW/SW MFG HKG DWG~DEVTOOL | B1 ECO130829 | ICT TEST AND SUPPORTING ICT DOCUMENTS, 700-46671 | 1 | 1545 | 1 | 1 |  |  | No |  | HW/SW Document | Production
2 | SPF-46671 | HW/SW Document | SCHEMATIC PDF, 700-46671 | Special Customer Request |  | Production | B ECO130092 | 01/27/2021 09:37:37 AM CST | 01/13/2021 10:31:31 AM CST |  | Yes | 02/19/2021 08:00:27 PM CST | Missing Info | No |  |  | 5150~NXP USA HW/SW Mfg Austin ~DEVTOOL;5154~Freescale HW/SW MFG Israel~DEVTOOL;5151~NXP Semiconductors Asia HK Ltd ~DEVTOOL;5155~Freescale HW/SW MFG HKG DWG~DEVTOOL | B ECO130092 | SCHEMATIC PDF, 700-46671 | 1 | 1550 | 1 | 1 |  |  | No |  | HW/SW Document | Production
2 | DFX-46671 | HW/SW Document | VALOR RESULTS DOCUMENTS, 170-46671 | Special Customer Request |  | Production | B1 ECO130829 | 02/08/2021 02:27:57 PM CST | 02/02/2021 11:37:25 AM CST |  | Yes | 02/19/2021 08:00:27 PM CST | Missing Info | No |  |  | 5150~NXP USA HW/SW Mfg Austin ~DEVTOOL;5154~Freescale HW/SW MFG Israel~DEVTOOL;5151~NXP Semiconductors Asia HK Ltd ~DEVTOOL;5155~Freescale HW/SW MFG HKG DWG~DEVTOOL | B1 ECO130829 | VALOR RESULTS DOCUMENTS, 170-46671 | 1 | 1555 | 1 | 1 |  |  | No |  | HW/SW Document | Production
2 | SCH-46671 | HW/SW Document | SCHEMATIC SOURCE, INCLUDING PARTS ARCHIVE, 700-46671 | Special Customer Request |  | Production | B ECO130092 | 01/27/2021 09:37:37 AM CST | 01/13/2021 10:31:31 AM CST |  | Yes | 02/19/2021 08:00:27 PM CST | Missing Info | No |  |  | 5150~NXP USA HW/SW Mfg Austin ~DEVTOOL;5154~Freescale HW/SW MFG Israel~DEVTOOL;5151~NXP Semiconductors Asia HK Ltd ~DEVTOOL;5155~Freescale HW/SW MFG HKG DWG~DEVTOOL | B ECO130092 | SCHEMATIC SOURCE, INCLUDING PARTS ARCHIVE, 700-46671 | 1 | 1560 | 1 | 1 |  |  | No |  | HW/SW Document | Production
2 | THM-46671 | HW/SW Document | THERMAL ANALYSIS, 700-46671 | Special Customer Request |  | Production | B ECO130092 | 01/27/2021 09:37:37 AM CST | 01/13/2021 10:31:06 AM CST |  | Yes | 02/19/2021 08:00:27 PM CST | Missing Info | No |  |  | 5150~NXP USA HW/SW Mfg Austin ~DEVTOOL;5154~Freescale HW/SW MFG Israel~DEVTOOL;5151~NXP Semiconductors Asia HK Ltd ~DEVTOOL;5155~Freescale HW/SW MFG HKG DWG~DEVTOOL | B ECO130092 | THERMAL ANALYSIS, 700-46671 | 1 | 1561 | 1 | 1 |  |  | No |  | HW/SW Document | Production
2 | MEC-46671 | HW/SW Document | MECHANICAL MODELING, 700-46671 | Special Customer Request |  | Development | X ECO113508 | 09/27/2019 07:46:38 AM CDT |  |  | Yes | 02/19/2021 08:00:27 PM CST | Missing Info | No |  |  | 5150~NXP USA HW/SW Mfg Austin ~DEVTOOL;5154~Freescale HW/SW MFG Israel~DEVTOOL;5151~NXP Semiconductors Asia HK Ltd ~DEVTOOL;5155~Freescale HW/SW MFG HKG DWG~DEVTOOL | X ECO113508 | MECHANICAL MODELING, 700-46671 | 1 | 1562 | 1 | 1 |  |  | No |  | HW/SW Document | Development
2 | SIM-46671 | HW/SW Document | SIMULATION REPORT FILE, 700-46671 | Special Customer Request |  | Production | B ECO130092 | 01/27/2021 09:37:37 AM CST | 01/13/2021 10:31:31 AM CST |  | Yes | 02/19/2021 08:00:27 PM CST | Missing Info | No |  |  | 5150~NXP USA HW/SW Mfg Austin ~DEVTOOL;5154~Freescale HW/SW MFG Israel~DEVTOOL;5151~NXP Semiconductors Asia HK Ltd ~DEVTOOL;5155~Freescale HW/SW MFG HKG DWG~DEVTOOL | B ECO130092 | SIMULATION REPORT FILE, 700-46671 | 1 | 1570 | 1 | 1 |  |  | No |  | HW/SW Document | Production
2 | DNP-46671 | HW/SW Document | DO NOT POPULATE LIST, 700-46671 | Special Customer Request |  | Production | B ECO130092 | 01/27/2021 09:37:37 AM CST |  |  | Yes | 02/19/2021 08:00:27 PM CST | Missing Info | No |  |  | 5150~NXP USA HW/SW Mfg Austin ~DEVTOOL;5154~Freescale HW/SW MFG Israel~DEVTOOL;5151~NXP Semiconductors Asia HK Ltd ~DEVTOOL;5155~Freescale HW/SW MFG HKG DWG~DEVTOOL | B ECO130092 | DO NOT POPULATE LIST, 700-46671 | 1 | 1590 | 1 | 1 |  |  | No |  | HW/SW Document | Production