## BOM
|  | Component list |  |  | NXP_Cup_Mainboard.PrjPcb
|  | Source Data From: |  |  | NXP_Cup_Mainboard.PrjPcb
|  | Project: |  |  | NXP_Cup_Mainboard.PrjPcb
|  | Variant: |  |  | V1.0
|  | Report Date: |  | 09.08.2016 | 12:24:52
|  | Print Date: |  | 2026-07-31 | 46234.2676
Comment | Description | Quantity | #Column Name Error:DNP | Designator | Manufacturer 1 | Manufacturer Part Number 1 | Supplier 1 | Supplier Part Number 1 | Supplier Unit Price 1 | Supplier Subtotal 1 | #Column Name Error:Value
10uF | CAP CER 10UF 16V 20% X6S 0805 | 6 |  | C1, C4, C7, C8, C14, C54 | TDK Corporation | C2012X6S1C106M125AC | Digi-Key | 445-7612-2-ND
100pF | CAP CER 100PF 50V 5% NP0 0603 | 8 |  | C2, C6, C15, C16, C19, C20, C39, C66 | TDK Corporation | C1608C0G1H101J080AA | Digi-Key | 445-1281-1-ND | 0.067 | 5.36
1uF | CAP CER 1UF 16V 10% X7R 0603 | 7 |  | C3, C5, C10, C11, C58, C67, C73 | Kemet | C0603C105K4RACTU | Digi-Key | 399-7847-6-ND | 0.0826 | 5.782
33nF | CAP CER 0.033UF 25V 10% X7R 0603 | 4 |  | C9, C32, C36, C46 | Murata Electronics North America | GRM188R71E333KA01D | Digi-Key | 490-1521-1-ND | 0.054 | 2.16
100nF | CAP CER 0.1UF 25V 10% X7R 0603 | 40 |  | C12, C13, C17, C18, C21, C22, C23, C24, C25, C26, C29, C33, C34, C35, C42, C43, C44, C45, C47, C48, C49, C50, C51, C52, C53, C55, C56, C57, C61, C62, C63, C64, C65, C68, C69, C70, C71, C74, C75, C76 | TDK Corporation | C1608X7R1E104K080AA | Digi-Key | 445-1316-1-ND | 0.009 | 3.6
EEH-ZA1V470P | CAP ALUM 47UF 25V 20% SMD | 4 |  | C27, C28, C37, C38 | Panasonic Electronic Components | 25SVPF47M | Digi-Key | P16513CT-ND | 1.0636 | 42.544
220nF | CAP CER 0.22UF 25V 10% X5R 0603 | 4 |  | C30, C31, C40, C41 | TDK Corporation | C1608X5R1E224K080AA | Digi-Key | 445-5140-1-ND | 0.084 | 3.36
18pF | CAP CER 18PF 50V 5% NP0 0603 | 2 |  | C59, C60 | Kemet | C0603C180J5GACTU | Digi-Key | 399-1052-6-ND | 0.034 | 0.68
100uF | CAP CER 100UF 16V 20% X5R 1210 | 1 |  | C72 | Taiyo Yuden | EMK325ABJ107MM-T | Digi-Key | 587-3152-1-ND | 1.845 | 18.45
CIBLE | Cible de positionnement pour montage PCB | 3 |  | CIB1, CIB2, CIB3
APT2012CGCK | LED GREEN CLEAR 0805 SMD | 2 |  | D1, D2 | Kingbright | APT2012CGCK | Digi-Key | 754-1127-1-ND | 0.347 | 6.94
APT2012SRCPRV | LED RED CLEAR 0805 SMD | 1 |  | D3 | Kingbright | APT2012SRCPRV | Digi-Key | 754-1132-1-ND | 0.307 | 3.07
APT2012LVBC/D | LED BLUE CLEAR 0805 SMD | 1 |  | D4 | Kingbright | APT2012LVBC/D | Digi-Key | 754-1938-1-ND | 0.476 | 4.76
APT2012SYCK | LED YELLOW CLEAR 0805 SMD | 1 |  | D5 | Kingbright | APT2012SYCK | Digi-Key | 754-1134-1-ND | 0.327 | 3.27
B230-13-F | DIODE SCHOTTKY 30V 2A SMA | 1 |  | D6 | Diodes Incorporated | B230-13-F | Digi-Key | B230-FDICT-ND | 0.363 | 3.63
BLM21BB331SN1D | EMI Filter Beads, Chips & Arrays 0805 330 OHM | 2 |  | FB1, FB2 | Loading... | Loading... | Mouser | 81-BLM21BB331SN1D
640454-8 | CONN HEADER VERT 8POS .100 TIN | 2 |  | J1, J4 | TE Connectivity AMP Connectors | 640454-8 | Digi-Key | A19435-ND | 0.27 | 5.4
1514910000 | TERM BLOCK HDR 2POS R/A 5.08MM | 3 |  | J2, J9, J10 | Weidmuller | 1514910000 | Digi-Key | 281-1279-ND | 0.486 | 14.58
68000-204HLF | CONN HEADER 4POS .100 STR 15AU | 1 |  | J3 | Amphenol FCI | 68000-204HLF | Digi-Key | 609-3255-ND | 0.279 | 2.79
640454-4 | CONN HEADER VERT 4POS .100 TIN | 2 |  | J5, J6 | TE Connectivity AMP Connectors | 640454-4 | Digi-Key | A19431-ND | 0.122 | 2.44
640454-3 | CONN HEADER VERT 3POS .100 TIN | 3 |  | J7, J8, J15 | TE Connectivity AMP Connectors | 640454-3 | Digi-Key | A19430-ND | 0.103 | 3.09
1050270001 | CON 8 SD CARD PUSH SMT 1.1MM SP 75H AU | 1 |  | J11 | Molex, LLC | 1050270001 | Digi-Key | WM6825CT-ND | 1.261 | 12.61
68000-206HLF | CONN HEADER 6POS .100 STR 15AU | 1 |  | J12 | Amphenol FCI | 68000-206HLF | Digi-Key | 609-3256-ND | 0.306 | 3.06
FTSH-105-01-F-DV-K | CONN HEADER 10POS DUAL .05" SMD | 1 |  | J13 |  |  | Digi-Key | FTSH-105-01-F-DV-K-ND
UX60-MB-5ST | CONN RECEPT MINI USB2.0 5POS | 1 |  | J14 | Hirose Electric Co Ltd | UX60-MB-5ST | Digi-Key | H2959CT-ND | 0.944 | 9.44
SRN6045-470M | INDUCTOR POWER SHIELD 47UH SMD | 1 |  | L1 | Bourns Inc. | SRN6045-470M | Digi-Key | SRN6045-470MCT-ND | 0.384 | 3.84
100k | TRIMMER 100K OHM 0.5W TH | 2 |  | POT1, POT2 | Bourns Inc. | 3386P-1-104TLF | Digi-Key | 3386P-104TLF-ND | 2.175 | 43.5
4k7 | RES 4.7K OHM 1/10W 1% 0603 SMD | 14 |  | R1, R2, R11, R12, R13, R14, R20, R21, R22, R23, R32, R44, R45, R52 | Panasonic Electronic Components | ERJ-3EKF4701V | Digi-Key | P4.70KHTR-ND
1k | RES 1.00K OHM 1/10W 1% 0603 SMD | 12 |  | R3, R4, R6, R7, R8, R9, R15, R16, R17, R18, R42, R54 | Yageo | RC0603FR-071KL | Digi-Key | 311-1.00KHRTR-ND
100R | RES SMD 100 OHM 1% 1/10W 0603 | 7 |  | R5, R30, R46, R47, R49, R53, R55 | Yageo | RC0603FR-07100RL | Digi-Key | 311-100HRCT-ND | 0.01 | 0.7
10k | RES 10K OHM 1/10W .1% 0603 SMD | 10 |  | R10, R19, R31, R33, R35, R36, R41, R48, R50, R51 | Panasonic Electronic Components | ERA-3AEB103V | Digi-Key | P10KDBTR-ND
1R | RES 1.0 OHM 1W 5% 2512 SMD | 2 |  | R24, R28 | Panasonic Electronic Components | ERJ-1TYJ1R0U | Digi-Key | PT1.0XCT-ND | 0.43 | 8.6
220R | RES 220 OHM 1/10W 1% 0603 SMD | 4 |  | R25, R26, R27, R29 | Yageo | RC0603FR-07220RL | Digi-Key | 311-220HRCT-ND | 0.01 | 0.4
2k2 | RES 2.20K OHM 1/10W 1% 0603 SMD | 2 |  | R34, R37 | Yageo | RC0603FR-072K2L | Digi-Key | 311-2.20KHRCT-ND | 0.014 | 0.28
33R | RES 33.0 OHM 1/10W 1% 0603 SMD | 2 |  | R38, R39 | Yageo | RC0603FR-0733RL | Digi-Key | 311-33.0HRCT-ND | 0.014 | 0.28
1M | RES 1.00M OHM 1/10W 1% 0603 SMD | 1 |  | R40 | Yageo | RC0603FR-071ML | Digi-Key | 311-1.00MHRCT-ND | 0.014 | 0.14
0.15R | RES 0.15 OHM 1/2W 1% 1206 SMD | 1 |  | R43 | Yageo | RL1206FR-7W0R15L | Digi-Key | 311-.15LYCT-ND | 0.369 | 3.69
EVQ-PAG05R | SWITCH LT 6MM 260GF 5MM HEIGHT | 2 |  | SW1, SW2 | Panasonic Electronic Components | EVQ-PAG05R | Digi-Key | P12195S-ND | 0.256 | 5.12
SDA04H1SBD | SWITCH DIP TOP SLIDE 4POS SMD | 1 |  | SW3 | C&K Components | SDA04H1SBD | Digi-Key | CKN6068-ND | 1.644 | 16.44
Test point | Test point | 2 |  | TP1, TP6
TEST POINT PC MINI .040"D BLACK | Test point black | 2 |  | TP2, TP3 |  |  | Digi-Key | 5001K-ND
NCV1117ST50T3G | Low Dropout (LDO) Regulators ANA 800mA LDO | 1 |  | U1 | ON Semiconductor | NCV1117ST50T3G | Digi-Key | NCV1117ST50T3GOSCT-ND | 0.821 | 8.21
REG1117-3.3/2K5 | IC REG LDO 3.3V 0.8A SOT223 | 1 |  | U2 | Texas Instruments | REG1117-3.3/2K5 | Digi-Key | 296-21321-1-ND | 1.788 | 17.88
SN74LVC2G17DBVT | IS BUFF DL SCHMIT TRIG SOT23-6 | 9 |  | U3, U4, U17, U18, U19, U20, U22, U25, U26 | Texas Instruments | SN74LVC2G17DBVT | Digi-Key | 296-26621-2-ND
FXOS8700CQ | IC ACCELEROMETER AND MAGNETOMETER SENSOR 3-AXIS 2.5V QFN16 | 1 |  | U5 | Freescale Semiconductor - NXP | FXOS8700CQR1 | Digi-Key | FXOS8700CQR1DKR-ND | 2.35 | 23.5
SN74LVC2T45DCT | IC BUS TRANSCVR 2BIT N-INV SM8 | 5 |  | U6, U7, U8, U9, U11 | Texas Instruments | SN74LVC2T45DCTR | Digi-Key | 296-16845-1-ND | 0.612 | 30.6
TCA9517DGKR | IC I2C BUS REP LVL-TRANSL 8VSSOP | 1 |  | U10 | Texas Instruments | TCA9517DGKR | Digi-Key | 296-35972-6-ND | 1.499 | 14.99
MC33887APVWR2 | H-Bridge with current feedback | 2 |  | U12, U21 | Freescale Semiconductor - NXP | MC33887APVW | Digi-Key | MC33887APVW-ND | 5.44 | 108.8
MK64FN1M0VLL12 | IC MCU 1MB FLASH 120MHZ 1.71-3.6V LQFP100 | 1 |  | U13 | Freescale Semiconductor - NXP | MK64FN1M0VLL12 | Digi-Key | MK64FN1M0VLL12-ND | 10.098 | 100.98
0402ESDA-MLP | SUPPRESSOR ESD 30VDC 0402 SMD | 3 |  | U14, U15, U16 | Eaton | 0402ESDA-MLP7 | Digi-Key | 283-2792-1-ND | 0.2656 | 7.968
IS31LT3360-SDLS3 | IC LED DRVR STEP DOWN 5SOT89 | 1 |  | U23 | ISSI, Integrated Silicon Solution Inc | IS31LT3360-SDLS3-TR | Digi-Key | 706-1159-1-ND | 1.118 | 11.18
Wifi module | Monter barttte femelle 2x8 | 1 |  | U24 | Preci-Dip | 803-87-016-10-001101 | Digi-Key | 1212-1241-ND | 1.249 | 12.49
FXAS21002C | GYROSCOPE 3-AXIS 24QFN | 1 |  | U27 | Freescale Semiconductor - NXP | FXAS21002CQR1 | Digi-Key | FXAS21002CQR1CT-ND | 3.175 | 31.75
ECS-.327-12.5-17X-C-TR | CRYSTAL 32.768 KHZ 12.5PF SMD | 1 |  | Y1 | ECS Inc. | ECS-.327-12.5-17X-C-TR | Digi-Key | XC1912CT-ND | 0.552 | 5.52
ABM3-8.000MHZ-D2Y-T | CRYSTAL 8MHZ 18PF SMD | 1 |  | Y2 | Abracon LLC | ABM3-8.000MHZ-D2Y-T | Digi-Key | 535-10630-6-ND | 0.579 | 5.79