## Revision-History
RD-88MW320-QFN-1B-2A v1.0 Revision History
Document Type: Reference Design - Bill of Material
Revision History
Design Revision | Document Revision | Release Date | Description of Change
v1.0 | Rev. 1 | 2020-07-21 | Initial release.

## RD-88MW320-QFN-1B-2A v1.0
RD-88MW320-QFN-1B-2A v1.0 Bill of Material (BoM)
RF Critial | Item Number | Quantity | Part Reference | Description | Manufacturer Part Number 1 | Manufacturer Part Number 2 | Manufacturer Part Number 3
NXP | 1 | 1 | U1 | NXP 88MW320 WLAN Microcontroller SoC QFN68L 0.4 mm 8x8x1 mm | NXP 88MW320-A0-NAPE | -- | --
RF Critical | 2 | 1 | U2 | IC RF SW SPDT 0.1 GHz-3 GHz VCTL 1.8V-5V MLPD-6 0.35 mm 1x1x0.5 mm | SKY SKY13323-378LF | -- | --
-- | 3 | 1 | U3 | IC SPI+QPI SRL FLASH DUAL/QUAD I/O 32M 2.7-3.6V 133 MHZ WSON-8 6x5x0.8 mm | MACRONIX MX25L3233FZNI-08G | WINBOND W25Q32JVZPIQ | --
-- | 4 | 1 | R1 | RES THICK FILM 6.04 kohm 1/20W 1% 0201 SMD | Cyntec PFR03S-6041-FNH | Walsin WR02X6041FAL | Yageo RC0201FR-076K04L
-- | 5 | 4 | R4, R5, R6, R7 | RES THICK FILM 51 kohm 1/20W 5% 0201 SMD | Cyntec PFR03S-513-JNH | Walsin WR02X513 JAL | Yageo RC0201JR-0751KL
RF Critical | 6 | 2 | C40, C41 | CAP CER 33 pF 5% 25V C0G 0201 (0.3 mm) | MURATA GRM0335C1E330J | WALSIN 0201N330J250LT | TDK C0603C0G1E330J
-- | 7 | 7 | C8, C21, C22, C23, C24, C25, C26 | CAP CER 0.01 uF 10% 10V X7R 0201 (0.3 mm) | MURATA GRM033R71A103K | WALSIN 0201B103K100CT | TDK C0603X7R1A103K
-- | 8 | 10 | C9, C10, C12, C13, C14, C16, C17, C27, C28, C29 | CAP CER 0.1 uF 10% 6.3V X5R 0201 (0.3 mm) | MURATA GRM033R60J104K | WALSIN 0201X104K6R3CT | TDK C0603X5R0J104K
RF Critical | 9 | 2 | L2, L3 | IND MLC 22 nH ±5% 300 mA 0402 SMD Hi-Q | MURATA LQG15HS22NJ02 | TDK MLG1005S22NJ | --
RF Critical | 10 | 1 | J1 | CONN RF W.FL COAX MALE 2.0x2.0x0.85 mm SMD | HIROSE W.FL-R-SMT-1(10) | IPEX 20369-001E | --
| 11 | 3 | C1, C2, C11 | CAP CER 10 uF 20% 6.3V X5R 0402 (0.5 mm) | Murata GRM155R60J106ME44D | TDK C1005X5R0J106M050BC | --
RF Critical | 12 | 4 | C34, C35, C36, C37 | CAP CER 10 pF 5% 25V C0H 0201 (0.3 mm) | Murata GJM0336C1E100JB01 |  | --
-- | 13 | 2 | C3, C4 | CAP CER 1 uF 20% 6.3V X5R 0201 (0.3 mm) | TDK C0603X5R0J105M030BC |  | --
-- | 14 | 3 | C18, C19, C20 | CAP CER 2.2 uF 10% 6.3V X5R 0402 (0.3 mm) | TDK C1005X5R0J225K050BC |  | --
-- | 15 | 1 | Y2 | XTAL 38.4 MHz ±10ppm FUND 10 pF 60 ohm -30C/+85C SMD 1.6X1.2X0.4 mm | TXC 8Q38470003 |  | --
-- | 16 | 1 | SH1 | RF SHIELD RD-MC200W8801-V2 1-PC SPTE 0.15 mm ±0.01 mm THICK 28x18.4x2 mm | BRIGHT-LINK SP15-14-01 | AKS ASH0194 | --
RF Critical | 17 | 1 | FL1 | FILTER BP 2450 MHz ±50 MHz IL=1.3 dB MAX LGA-3 1.6x0.8x0.6 mm | TDK DEA162450BT-1298A1 |  | --
-- | 18 | 1 | L1 | IND WWC 2.2 uH ±20% 1000 mA 0805 SMD | TAIYO YUDEN BRC2012T2R2MD |  | --