## Antenna Topology
| CLRC663, MFRC631, MFRC630, SLRC610 Matching Calculations | [5 empty] | C:\RFSim99\RFSim99.exe
When Simulating with RFSim99, take care the program is correctly installed and RFSim working path is set first
Step 1 |  | value | unit | annotation | color explanation
| fres Reader = | 13560000 | [Hz] | Reader Mode target resonance frequency |  | to be filled out
| omega = | 85199992.7654 | [s-1] |  |  | fixed/calculated values
| L0 = | 4.7e-07 | [H] | EMC inductance
| fr0 = | 21000000 | [Hz] | EMC Filter frequency
| C0 calculated = | 1.2221e-10 | [F]
| C0 = | 1.24e-10 | [F] | chosen value for C0
| fres EMC = | 20847806.1463 | [Hz] | EMC Filter frequency
| Rmatch = | 30 | [Ω] | Target impedance of final antenna tuning
| Rtr = | 83.8043
| Xtr = | 115.7954
Step 2 | 1st Iteration: Measurement of Antenna parameter La, Rs, Rp,fra
| Antenna: | linear view | unit | annotation
| La = | 2.29e-06 | [H] | antenna inductance measured at 1MHz
| Rs = | 0.77 | [Ω] | antenna serial resistance measured at 1MHz
| Rp = | 22000 | [Ω] | antenna parallel resistance measured at self resonance frequency of the antenna
| fra = | 35020000 | [Hz] | self resonance frequency of the antenna
| Rp (13.56MHz) = | 35355.0053 | [Ω] | parallel resistance calculated at 13.56MHz based on self resonance frequency measurement
| Ra = | 1.8467 | [Ω] | serial and parallel resistor of antenna at 13.56MHz
| Ca = | 9.0193e-12 | [F] | parallel capacitance of antenna
| Qa = | 105.6516 |  | calculated quality factor of antenna
| Target Q = | 20 |  | Fill out target quality factor of antenna
| RQ = | 3.9543 | [Ω] | Resistance needed for Target Q
| Rqchoosen= | 3.9 | [Ω] | Fill out damping resistor value, which has been used Must be larger than 0 for Simulation!!!
Step 3 | choose an appropriate value for RQ and perform a 2nd antenna measurement for La, Rs, Rp,fra
Step 4 | 2nd Iteration: Measurement of Antenna parameter La, Rs, Rp,fra
| Antenna: | linear view | unit | annotation
| La = | 2.29e-06 | [H] | antenna inductance measured at 1MHz
| Rs = | 8.57 | [Ω] | antenna serial resistance measured at 1MHz
| Rp = | 22000 | [Ω] | antenna parallel resistance measured at self resonance frequency of the antenna
| fra = | 35020000 | [Hz] | self resonance frequency of the antenna
| Rp (13.56MHz) = | 35355.0053 |  | parallel resistance calculated at 13.56MHz based on self resonance frequency measurement
| Ra = | 9.6467 | [Ω] | serial and parallel resistor of antenna at 13.56MHz
| Ca = | 9.0193e-12 | [F] | parallel capacitance of antenna
| Qa = | 20.2253 |  | calculated quality factor of antenna including damping resistors RQ
Information | Parallel equivalent antenna circuit
| Antenna: | linear view | unit | annotation
| Lpa = | 2.29e-06 | [H]
| Cpa = | 9.0193e-12 | [F]
| Rpa = | 3946.1247 | [Ω]
| Qpa = | 20.2253
Information | Calculated Matching Components
| Matching Circuit: | value | unit | annotation
| C1 = | 3.3978e-11 | [F] | take appropriate values for Step 6
| C2 = | 6.1455e-11 | [F] | take appropriate values for Step 6
Step 6 | Fill out real values for C1 and C2 after finetuning
| Matching Circuit: | value | unit | annotation
| C1 = | 3e-11 | [F] | final values found
| C2 = | 7.2e-11 | [F] | final values found
Simulate Reader mode tuning in RFSim99
Set RFSim99 Path