## SCH-26024
TSSEVB Revised: Wednesday, November 25, 2009
SCH-26024 PDF: SPF-26024 Revision: C
Freescale Semiconductor
6501 William Cannon Drive West
Austin, TX 78735-8598
Bill Of Materials December 3,2009 16:32:51 | Page1
Item | Quantity | AgilePN | ASSY_OPT | Reference | Value | Description | ASSY_NOTE | Mfg Name | Mfg Part Number
1 | 17 | 150-75016 |  | C1,C2,C3,C4,C5,C6,C8,C16,C17,C19,C22,C25,C27,C29,C34,C35,C36 | 0.1UF | CAP CER 0.10UF 25V 10% X7R 0603 |  | KEMET | C0603C104K3RAC
2 | 4 | 150-75469 |  | C7,C18,C26,C33 | 10UF | CAP CER 10UF 6.3V 20% X5R 0603 |  | PANASONIC | ECJ1VB0J106M
3 | 4 | 150-30165 |  | C9,C12,C14,C15 | 10 UF | CAP TANT 10UF 16V 20% -- 3216-16 |  | NIC COMPONENTS CORP | NTC-T106M16TRAF
4 | 1 | 150-78609 |  | C10 | 10uF | CAP CER 10UF 10V 20% X5R 0603 |  | PANASONIC | ECJ1VB1A106M
5 | 2 | 150-76752 |  | C11,C13 | 0.01UF | CAP CER 0.01UF 250V 10% X7R 0805 |  | KEMET | C0805C103KARACTU
6 | 2 | 150-75194 |  | C20,C28 | 0.47UF | CAP CER 0.47UF 16V 10% X5R 0603 |  | KEMET | C0603C474K4PAC
7 | 2 | 150-76797 |  | C21,C30 | 4.7UF | CAP TANT 4.7UF 10V 10% 1608-10 |  | AVX | TACL475K010R
8 | 4 | 150-78295 |  | C23,C24,C31,C32 | 30PF | CAP CER 30PF 25V 10% C0G 0603 |  | AVX | 06033A300KAT2A
9 | 1 | 370-76479 |  | DS1 | GD-5892P | LCD DISPLAY TOUCH SENSING 5V 35HZ TH |  | S-TEK INC | GD-5892P
10 | 4 | 750-77055 |  | D1,D2,D3,D4 | LED2_ELECTRODE | SUBASSY LED BL SGL 20MA 1206 + RECTANGULAR ELECTRODE 590X270MIL |  | NA | NA
11 | 4 | 370-75078 | DNP | D5,D6,D7,D8 | BLUE | LED BLUE -- 20MA SMT |  | LITE ON | LTST-C190TBKT
12 | 2 | 370-75143 |  | D9,D11 | LED_GREEN | LED GRN SGL 30MA SMT 0603 |  | KINGBRIGHT | AP1608MGC
13 | 8 | 370-75144 |  | D10,D12,D13,D14,D15,D16,D17,D19 | LED_YELLOW | LED YEL SGL 30MA SMT 0603 |  | KINGBRIGHT | AP1608SYCK
14 | 1 | 480-76997 |  | D18 | BAT54T1G | DIODE SCH 200MA 30V SOD123 |  | ON SEMICONDUCTOR | BAT54T1G
15 | 1 | 510-76928 |  | E1 | ELECTRODE | ELECTRODE 30MM SQUARE PAD WITH GND RING NOT A PART TO ORDER |  | NA | NA
16 | 4 | 211-30009 |  | J1,J2,J4,J5 | HDR 1X3 | HDR 1X3 SMT 100MIL SP 380H AU |  | SAMTEC | TSM-103-01-S-SV
17 | 1 | 211-75266 |  | J3 | PJ-002A-SMT | CON 3 PWR RA SMT -- NI 2.1MM CTR PIN |  | CUI STACK | PJ-002A-SMT
18 | 3 | 211-75026-00 |  | J6,J7,J13 | HDR_2X3 | HDR 2X3 SMT 100MIL CTR 380H AU |  | SAMTEC | TSM-103-01-S-DV-P-TR
19 | 2 | 211-77242 |  | J8,J12 | USB-MiniB | CON 5 USB MINI-B RA SHLD SKT SMT 31MIL SP AU |  | MOLEX | 675031340
20 | 1 | 211-30011 |  | J9 | HDR_2X5 | HDR 2X5 SMT 100MIL CTR 380H AU |  | SAMTEC | TSM-105-01-S-DV-A-P
21 | 2 | 211-75233 |  | J10,J11 | HDR_1X2 | HDR 1X2 SMT 100MIL SP 380H AU |  | SAMTEC | TSM-102-01-SM-SV-P-TR
22 | 1 | 510-76200 |  | LS1 | CCV-084B16 | BUZZER MAG 2.73KHZ 3.6V 9MM SMT |  | CUI STACK | CCV-084B16
23 | 4 | 180-75011 |  | L1,L2,L3,L4 | 39ohm | IND FER BEAD 39 OHM@100MHZ 4A 25% 0805 |  | PANASONIC | EXCML20A390U
24 | 1 | 480-75156 |  | Q1 | BC847AL | TRAN NPN GEN 45VDC |  | ON SEMICONDUCTOR | BC847ALT1G
25 | 2 | 480-77945 |  | Q2,Q4 | MMBT3904K | TRAN NPN GEN 200MA 40V SOT23 |  | Fairchild | MMBT3904K
26 | 1 | 480-77947 |  | Q3 | MMBT3906K | TRAN PNP GEN 200MA 40V SOT23 |  | Fairchild | MMBT3906K
27 | 4 | 470-30163 |  | R1,R53,R71,R76 | 5.1K | RES MF 5.1K 1/10W 1% 0603 |  | KOA SPEER | RK73H1JTTD5101F
28 | 37 | 470-75846 |  | R2,R3,R4,R5,R6,R7,R8,R9,R10,R11,R12,R13,R14,R15,R16,R17,R18,R19,R20,R21,R22,R23,R24,R25,R30,R31,R32,R33,R34,R35,R36,R37,R38,R39,R40,R60,R74 | 1.0M | RES MF 1.0M 1/10W 5% 0603 |  | BOURNS | CR0603-JW-105ELF
29 | 5 | 470-75412 |  | R26,R27,R28,R29,R46 | 1K | RES MF 1.0K 1/10W 5% 0603 |  | VENKEL COMPANY | CR0603-10W-102JT
30 | 4 | 470-75996 | DNP | R41,R42,R43,R44 | 470 | RES MF 470 OHM 1/10W 5% 0603 |  | VENKEL COMPANY | CR0603-10W-471JT
31 | 3 | 470-75442 |  | R45,R61,R75 | 0 | RES MF ZERO OHM 1/8W -- 0805 |  | BOURNS | CR0805-J/-000ELF
32 | 5 | 470-75848 |  | R47,R57,R59,R72,R73 | 33 | RES MF 33 OHM 1/10W 5% 0603 |  | VISHAY INTERTECHNOLOGY | CRCW060333R0JNEA
33 | 10 | 470-75996 |  | R48,R49,R62,R63,R64,R65,R66,R67,R68,R77 | 470 | RES MF 470 OHM 1/10W 5% 0603 |  | VENKEL COMPANY | CR0603-10W-471JT
34 | 9 | 470-75410 |  | R50,R51,R52,R54,R55,R56,R58,R69,R70 | 10K | RES MF 10K 1/10W 5% 0603 |  | KOA SPEER | RK73B1JTTD103J
35 | 1 | 510-77687 |  | SW1 | Slider_Capacitive_Electrode_3200x630MIL | PROXIMITY SLIDER ELECTRODES ARRAY 3200x630 MIL (NOT A PART TO ORDER) |  | N/A | No part to order
36 | 1 | 510-76926 |  | SW2 | 310X275 | ELECTRODE KEYPAD 310X275MILS NO PART TO ORDER |  | N/A | N/A
37 | 1 | 510-77619 |  | SW3 | 25X15 | CAPACITIVE SINGLE ELECTRODE 25MM x 15MM RECTANGULAR ROUNDED CORNERS NO PART TO ORDER |  | NA | NA
38 | 1 | 510-77620 |  | SW4 | 788X591 | CAPACITIVE SINGLE ELECTRODE 20MM x 15MM RECTANGULAR ROUNDED CORNERS NO PART TO ORDER |  | NA | NA
39 | 1 | 510-77688 |  | SW5 | Telephone_keyboard_Electrodes_2510x1920MIL | CAPACITIVE MULTIPLEXED TELEPHONE KEYPAD 2510x1920MIL (NOT A PART TO ORDER) |  | N/A | No part to order
40 | 4 | 510-77686 |  | SW6,SW7,SW8,SW9 | MULTIPLEXED ELECTRODE | CAPACITIVE MULTIPLEXED ELECTRODE 530X520 MILS (NOT A PART TO ORDER) |  | FREESCALE SEMICONDUCTOR | No part to order
41 | 1 | 510-76958 |  | SW10 | SW2_STM151XX | SW SPST MOM NO TACT 12V 50MA SMT |  | E SWITCH | TL1015BF160QG
42 | 3 | 210-30156 |  | TP1,TP3,TP4 | TEST_POINT | TEST POINT RED 70X220 MIL TH |  | KEYSTONE ELECTRONICS | 5005
43 | 1 | 210-30156 | DNP | TP2 | TEST_POINT | TEST POINT RED 70X220 MIL TH |  | KEYSTONE ELECTRONICS | 5005
44 | 35 | 480-76179 | DNP | TVS1,TVS2,TVS3,TVS4,TVS5,TVS6,TVS7,TVS8,TVS9,TVS10,TVS11,TVS12,TVS13,TVS14,TVS15,TVS16,TVS17,TVS18,TVS19,TVS20,TVS21,TVS22,TVS23,TVS24,TVS25,TVS26,TVS27,TVS28,TVS29,TVS30,TVS31,TVS32,TVS33,TVS34,TVS35 | 0402ESDA-MLP | DIODE TVS -- 30V 0402 |  | BUSSMANN | 0402ESDA-MLP8
45 | 1 | 344-01028 |  | U1 | MC9S08LG32CLK | IC MCU 8BIT HCS08 32K FLASH 2K RAM 2.7-5.5V LQFP80 |  | FREESCALE SEMICONDUCTOR | MC9S08LG32CLK
46 | 1 | 510-77358 |  | U2 | ROTARY WITH CENTRAL ELECTRODE | ROTARY WITH CENTRAL ELECTRODE, NO PART TO ORDER |  | NA | NA
47 | 1 | 315-30086 |  | U3 | LM2940CS-5.0 | IC VREG LDO 5.0V 1A 26V TO263-3 |  | NATIONAL SEMICONDUCTOR | LM2940CS-5.0/NOPB
48 | 1 | 315-76407 |  | U4 | LD1085D2T33 | IC VREG LDO 3.3V 3A 30V D2PAK |  | ST MICROELECTRONICS | LD1085D2T33R
49 | 2 | 312-77275 |  | U5,U7 | MC9S08JM60CLD | IC MCU 8BIT 60K FLASH 48MHZ 2.7-5.5V LQFP44 |  | FREESCALE SEMICONDUCTOR | MC9S08JM60CLD
50 | 1 | 480-75205 |  | U6 | SRV05-4 | DIODE TVS ARRAY 12A 5V 300W SOT23_S6 |  | SEMTECH CORP | SRV05-4.TCT
51 | 1 | 312-75936 |  | U8 | MIC2026-1YM | IC LIN SW PWR ACTIVE HIGH DUAL 2.7V-5.5V 0.5A SOIC8 |  | MICREL | MIC2026-1YM
52 | 1 | 312-75471 |  | U9 | 74LVC1T45 | IC TRANS 1.65V-5.5V SINGLE SOT23-6 |  | TEXAS INSTRUMENTS | SN74LVC1T45DBVR
53 | 2 | 230-77689 |  | Y1,Y2 | 4MHz | XTAL 4MHZ -- 18PF 20PPM SMT |  | ABRACON CORP | ABLS-4.000MHZ-B2-T