## Sheet0
Level | Number | Subclass | Description | Families | Part Category | Lifecycle Phase | Rev | Rev Release Date | Rev Incorp Date | Effectivity Start Date | Exclude from Rollup | Compliance Calculated Date | Overall Compliance | Shippable Item | N/A | Commodity | Sites | BOM.Rev | BOM.Item Description | BOM.Alt Num | BOM.Find Num | BOM.Priority | BOM.Qty | BOM.Sites | BOM.Pack Slip | BOM.Ref Des | BOM.Item Type | BOM.Lifecycle Phase | BOM.Assembly Flow ID | BOM.Customer Code | BOM.BOM Notes | Manufacturers.Mfr Name ~ Location | Manufacturers.Mfr. Part Number | Manufacturers.Mfr Part Status | Manufacturers.Preferred Status | Manufacturers.Summary Compliance | Manufacturers.Mfr. Part Description | Manufacturers.Sites | Manufacturers.Reference Notes | Manufacturers.Expiry Date | Manufacturers.Supplier | Manufacturers.Qual Status
0 | 750-29110 | Part | SUB ASSEMBLY, SCHEMATIC PARTS, 700-29110, KIT33883FRDMEVM | Analog |  | Production | B. ECO65752 | 06/07/2016 09:00:28 AM CDT |  |  | No | 05/05/2017 09:08:28 PM CDT | Missing Info | No |  |  | 5150~Freescale HW/SW MFG Austin~DEVTOOL;5154~Freescale HW/SW MFG Israel~DEVTOOL;5151~Freescale HW/SW MFG HKG~DEVTOOL;5155~Freescale HW/SW MFG HKG DWG~DEVTOOL
1 | 150-30087 | CADPart | CAP CER 0.01UF 50V 5% X7R 0603 |  | Component, Procured by Contract House | Production | A MCO34847 | 08/09/2014 09:05:54 PM CDT |  |  | No | 05/05/2017 09:08:28 PM CDT | Missing Info | No |  | Capacitor | 5150~Freescale HW/SW MFG Austin~DEVTOOL;5154~Freescale HW/SW MFG Israel~DEVTOOL;5151~Freescale HW/SW MFG HKG~DEVTOOL;5155~Freescale HW/SW MFG HKG DWG~DEVTOOL | A MCO34847 | CAP CER 0.01UF 50V 5% X7R 0603 | 1 | 0 | 1 | 2 |  | No | C4,C5 | CADPart | Production |  |  |  | KEMET | C0603C103J5RACTU | Active | Alternate | Missing Info | CAP CER 0.01UF 50V 5% X7R 0603
[32 empty] | AVX | 06035C103JAT2A | ROHS Active | Preferred | Missing Info | CAP CER 0.01uF 50V 5% X7R 0603
1 | 150-30174 | CADPart | CAP CER 0.1UF 50V -20%/+80% Y5V 0603 |  | Component, Procured by Contract House | Production | A MCO34862 | 08/10/2014 10:37:36 AM CDT |  |  | No | 05/05/2017 09:08:28 PM CDT | Missing Info | No |  | Capacitor | 5150~Freescale HW/SW MFG Austin~DEVTOOL;5154~Freescale HW/SW MFG Israel~DEVTOOL;5151~Freescale HW/SW MFG HKG~DEVTOOL;5155~Freescale HW/SW MFG HKG DWG~DEVTOOL | A MCO34862 | CAP CER 0.1UF 50V -20%/+80% Y5V 0603 | 1 | 0 | 1 | 1 |  | No | C1 | CADPart | Production |  |  |  | AVX | 06035G104ZAT2A | ROHS Active | Preferred | Missing Info | CAP CER 0.1UF 50V -20%/+80% Y5V 0603
1 | 150-75120 | CADPart | CAP CER 0.033UF 50V 10% X7R 0805 |  | Component, Procured by Contract House | Production | A MCO34876 | 08/10/2014 05:07:42 PM CDT |  |  | No | 05/05/2017 09:08:28 PM CDT | Missing Info | No |  | Capacitor | 5150~Freescale HW/SW MFG Austin~DEVTOOL;5154~Freescale HW/SW MFG Israel~DEVTOOL;5151~Freescale HW/SW MFG HKG~DEVTOOL;5155~Freescale HW/SW MFG HKG DWG~DEVTOOL | A MCO34876 | CAP CER 0.033UF 50V 10% X7R 0805 | 1 | 0 | 1 | 2 |  | No | C9,C10 | CADPart | Production |  |  |  | AVX | 08055C333KAT2A | ROHS Active | Preferred | Missing Info | CAP CER 0.033UF 50V 10% X7R CC0805
[32 empty] | VENKEL COMPANY | C0805X7R500-333KNE | ROHS Active | Alternate | Missing Info | CAP CER 0.033UF 50V 10% X7R CC0805
[32 empty] | YAGEO AMERICA | CC0805KKX7R9BN333 | ROHS Active | Alternate | Missing Info | CAP CER 0.033UF 50V 10% X7R 0805
[32 empty] | KEMET | C0805C333K5RAC | ROHS Active | Alternate | Missing Info | CAP CER 0.033UF 50V 10% X7R 0805
1 | 150-76610 | CADPart | CAP CER 1.0UF 100V 10% X7R 1210 |  | Component, Procured by Contract House | Production | A MCO34843 | 08/09/2014 08:00:50 PM CDT |  |  | No | 05/05/2017 09:08:28 PM CDT | Missing Info | No |  | Capacitor | 5150~Freescale HW/SW MFG Austin~DEVTOOL;5154~Freescale HW/SW MFG Israel~DEVTOOL;5151~Freescale HW/SW MFG HKG~DEVTOOL;5155~Freescale HW/SW MFG HKG DWG~DEVTOOL | A MCO34843 | CAP CER 1.0UF 100V 10% X7R 1210 | 1 | 0 | 1 | 1 |  | No | C3 | CADPart | Production |  |  |  | TDK | C3225X7R2A105K | Active | Preferred | Missing Info | CAP CER 1.0UF 100V 10% X7R 1210
1 | 150-76670 | CADPart | CAP CER 0.068UF 100V 10% X7R 1206 |  | Component, Procured by Contract House | Production | A MCO34873 | 08/10/2014 01:53:19 PM CDT |  |  | No | 05/05/2017 09:08:28 PM CDT | Missing Info | No |  | Capacitor | 5150~Freescale HW/SW MFG Austin~DEVTOOL;5154~Freescale HW/SW MFG Israel~DEVTOOL;5151~Freescale HW/SW MFG HKG~DEVTOOL;5155~Freescale HW/SW MFG HKG DWG~DEVTOOL | A MCO34873 | CAP CER 0.068UF 100V 10% X7R 1206 | 1 | 0 | 1 | 1 |  | No | C6 | CADPart | Production |  |  |  | MURATA | GRM31MR72A683KA01L | Active | Preferred | Missing Info | CAP CER 0.068uF 100V 10% X7R 1206
1 | 150-78520 | CADPart | CAP CER 0.47UF 50V 10% X7R 0805 |  | Component, Procured by Contract House | Production | A MCO34887 | 08/10/2014 09:17:59 PM CDT |  |  | No | 05/05/2017 09:08:28 PM CDT | Missing Info | No |  | Capacitor | 5150~Freescale HW/SW MFG Austin~DEVTOOL;5154~Freescale HW/SW MFG Israel~DEVTOOL;5151~Freescale HW/SW MFG HKG~DEVTOOL;5155~Freescale HW/SW MFG HKG DWG~DEVTOOL | A MCO34887 | CAP CER 0.47UF 50V 10% X7R 0805 | 1 | 0 | 1 | 1 |  | No | C8 | CADPart | Production |  |  |  | MURATA | GRM21BR71H474KA88L | ROHS Active | Preferred | Missing Info | CAP CER 0.47UF 50V 10% X7R 0805
1 | 150-78720 | CADPart | CAP ALEL 470uF 63V 20% -- RADIAL |  | Component, Procured by Contract House | Production | A MCO34892 | 08/10/2014 11:16:46 PM CDT |  |  | No | 05/05/2017 09:08:28 PM CDT | Missing Info | No |  | Capacitor | 5150~Freescale HW/SW MFG Austin~DEVTOOL;5154~Freescale HW/SW MFG Israel~DEVTOOL;5151~Freescale HW/SW MFG HKG~DEVTOOL;5155~Freescale HW/SW MFG HKG DWG~DEVTOOL | A MCO34892 | CAP ALEL 470uF 63V 20% -- RADIAL | 1 | 0 | 1 | 1 |  | No | C2 | CADPart | Production |  |  |  | NICHICON | UPJ1J471MHD | ROHS Active | Preferred | Missing Info | CAP ALEL 470uF 63V 20% -- RADIAL
1 | 150-78820 | CADPart | CAP CER 0.47uF 100V 10% X7R 1206 |  | Component, Procured by Contract House | Production | A MCO34851 | 08/09/2014 10:50:30 PM CDT |  |  | No | 05/05/2017 09:08:28 PM CDT | Missing Info | No |  | Capacitor | 5150~Freescale HW/SW MFG Austin~DEVTOOL;5154~Freescale HW/SW MFG Israel~DEVTOOL;5151~Freescale HW/SW MFG HKG~DEVTOOL;5155~Freescale HW/SW MFG HKG DWG~DEVTOOL | A MCO34851 | CAP CER 0.47uF 100V 10% X7R 1206 | 1 | 0 | 1 | 1 |  | No | C7 | CADPart | Production |  |  |  | TDK | C3216X7R2A474K | Active | Preferred | Missing Info | CAP CER 0.47uF 100V 10% X7R 1206
1 | 210-75683 | CADPart | TEST POINT BLACK 40 MIL DRILL 180 MIL TH 109L | Special Customer Request | Component, Procured by Contract House | Production | A1 MCO34820 | 08/08/2014 01:14:47 PM CDT |  |  | No | 05/05/2017 09:08:28 PM CDT | Missing Info | No |  | Through-Hole | 5150~Freescale HW/SW MFG Austin~DEVTOOL;5154~Freescale HW/SW MFG Israel~DEVTOOL;5151~Freescale HW/SW MFG HKG~DEVTOOL;5155~Freescale HW/SW MFG HKG DWG~DEVTOOL | A1 MCO34820 | TEST POINT BLACK 40 MIL DRILL 180 MIL TH 109L | 1 | 0 | 1 | 3 |  | No | TP2,TP5,TP8 | CADPart | Production |  |  |  | KOBICONN | 151-203-RC | ROHS Active | Alternate | Missing Info | TEST POINT PIN .100 x .45 BLACK TH
[32 empty] | KEYSTONE ELECTRONICS | 5001 | ROHS Active | Preferred | Missing Info | TEST POINT BLACK 40 MIL DRILL 180 MIL TH
[32 empty] | COMPONENTS CORPORATION | TP-105-01-00 | ROHS Active | Alternate | Missing Info | TEST POINT PIN .100 x .45 BLACK TH
1 | 210-75684 | CADPart | TEST POINT RED 40 MIL DRILL 180 MIL TH 109L | Special Customer Request | Component, Procured by Contract House | Production | A1 MCO34828 | 08/08/2014 04:04:37 PM CDT |  |  | No | 05/05/2017 09:08:28 PM CDT | Missing Info | No |  | Through-Hole | 5150~Freescale HW/SW MFG Austin~DEVTOOL;5154~Freescale HW/SW MFG Israel~DEVTOOL;5151~Freescale HW/SW MFG HKG~DEVTOOL;5155~Freescale HW/SW MFG HKG DWG~DEVTOOL | A1 MCO34828 | TEST POINT RED 40 MIL DRILL 180 MIL TH 109L | 1 | 0 | 1 | 6 |  | No | TP1,TP4,TP7,TP10,TP12,TP14 | CADPart | Production |  |  |  | KOBICONN | 151-207-RC | ROHS Active | Alternate | Missing Info | TEST POINT RED PIN .060X.040 TH
[32 empty] | KEYSTONE ELECTRONICS | 5000 | ROHS Active | Preferred | Missing Info | TEST POINT RED 40 MIL DRILL 180 MIL TH
[32 empty] | COMPONENTS CORPORATION | TP-105-01-02 | ROHS Active | Alternate | Missing Info | TEST POINT RED PIN .060X.040 TH
1 | 210-75685 | CADPart | TEST POINT WHITE 40 MIL DRILL 180 MIL TH 109L | Special Customer Request | Component, Procured by Contract House | Production | A1 MCO34818 | 08/11/2014 02:04:56 PM CDT |  |  | No | 05/05/2017 09:08:28 PM CDT | Missing Info | No |  | Through-Hole | 5150~Freescale HW/SW MFG Austin~DEVTOOL;5154~Freescale HW/SW MFG Israel~DEVTOOL;5151~Freescale HW/SW MFG HKG~DEVTOOL;5155~Freescale HW/SW MFG HKG DWG~DEVTOOL | A1 MCO34818 | TEST POINT WHITE 40 MIL DRILL 180 MIL TH 109L | 1 | 0 | 1 | 4 |  | No | TP9,TP11,TP13,TP15 | CADPart | Production |  |  |  | KEYSTONE ELECTRONICS | 5002 | ROHS Active | Preferred | Missing Info | TEST POINT WHITE 40 MIL DRILL 180 MIL TH
[32 empty] | COMPONENTS CORPORATION | TP-105-01-09 | ROHS Active | Alternate | Missing Info | TEST POINT WHITE PIN .060X.040 TH
[32 empty] | KOBICONN | 151-201-RC | ROHS Active | Alternate | Missing Info | TEST POINT WHITE PIN .060X.040 TH
1 | 210-76025 | CADPart | TEST POINT ORANGE 40 MIL DRILL 180 MIL TH |  | Component, Procured by Contract House | Production | A MCO34849 | 08/09/2014 09:40:16 PM CDT |  |  | No | 05/05/2017 09:08:28 PM CDT | Missing Info | No |  | Through-Hole | 5150~Freescale HW/SW MFG Austin~DEVTOOL;5154~Freescale HW/SW MFG Israel~DEVTOOL;5151~Freescale HW/SW MFG HKG~DEVTOOL;5155~Freescale HW/SW MFG HKG DWG~DEVTOOL | A MCO34849 | TEST POINT ORANGE 40 MIL DRILL 180 MIL TH | 1 | 0 | 1 | 1 |  | No | TP3 | CADPart | Production |  |  |  | KEYSTONE ELECTRONICS | 5003 | Active | Preferred | Missing Info | TEST POINT ORANGE 40 MIL DRILL 180 MIL TH
[32 empty] | COMPONENTS CORPORATION | TP-105-01-03 | ROHS Active | Alternate | Missing Info | TEST POINT orange 10X20 MIL SN TH
1 | 210-80102 | CADPart | HDR 1X2 TH 100MIL SP 338H SN 100L |  | Component, Procured by Contract House | Production | A MCO34867 | 08/10/2014 12:21:46 PM CDT |  |  | No | 05/05/2017 09:08:28 PM CDT | Missing Info | No |  | Through-Hole | 5150~Freescale HW/SW MFG Austin~DEVTOOL;5154~Freescale HW/SW MFG Israel~DEVTOOL;5151~Freescale HW/SW MFG HKG~DEVTOOL;5155~Freescale HW/SW MFG HKG DWG~DEVTOOL | A MCO34867 | HDR 1X2 TH 100MIL SP 338H SN 100L | 1 | 0 | 1 | 4 |  | No | JP1,JP2,JP3,JP4 | CADPart | Production |  |  |  | SAMTEC | TSW-102-07-T-S | Active | Preferred | Missing Info | HDR 1X2 TH 100MIL SP 338H SN 100L
1 | 210-80334 | CADPart | HDR 1x3 TH 100MIL SP 343H SN 100L |  | Component, Procured by Contract House | Production | A MCO34871 | 08/10/2014 01:27:15 PM CDT |  |  | No | 05/05/2017 09:08:28 PM CDT | Missing Info | No |  | Through-Hole | 5150~Freescale HW/SW MFG Austin~DEVTOOL;5154~Freescale HW/SW MFG Israel~DEVTOOL;5151~Freescale HW/SW MFG HKG~DEVTOOL;5155~Freescale HW/SW MFG HKG DWG~DEVTOOL | A MCO34871 | HDR 1x3 TH 100MIL SP 343H SN 100L | 1 | 0 | 1 | 1 |  | No | JP5 | CADPart | Production |  |  |  | SAMTEC | TSW-103-07-T-S | Active | Preferred | Missing Info | HDR 1x3 TH 100MIL SP 343H SN 100L
1 | 210-80604 | CADPart | HDR 1X6 TH 100MIL SP 330H SN 100L |  | Component, Procured by Contract House | Production | A MCO34892 | 08/10/2014 11:16:46 PM CDT |  |  | No | 05/05/2017 09:08:28 PM CDT | Missing Info | No |  | Through-Hole | 5150~Freescale HW/SW MFG Austin~DEVTOOL;5154~Freescale HW/SW MFG Israel~DEVTOOL;5151~Freescale HW/SW MFG HKG~DEVTOOL;5155~Freescale HW/SW MFG HKG DWG~DEVTOOL | A MCO34892 | HDR 1X6 TH 100MIL SP 330H SN 100L | 1 | 0 | 1 | 1 |  | No | JA4 | CADPart | Production |  |  |  | SAMTEC | TSW-106-07-T-S | Active | Preferred | Missing Info | HDR 1X6 TH 100MIL CTR 330H -- 100L |  |  |  |  | Unqualified
1 | 210-80625 | CADPart | TEST POINT BROWN 40 MIL DRILL 180 MIL TH 120L |  | Component, Procured by Contract House | Production | A MCO34744 | 08/07/2014 06:08:18 PM CDT |  |  | No | 05/05/2017 09:08:28 PM CDT | Missing Info | No |  | Through-Hole | 5150~Freescale HW/SW MFG Austin~DEVTOOL;5154~Freescale HW/SW MFG Israel~DEVTOOL;5151~Freescale HW/SW MFG HKG~DEVTOOL;5155~Freescale HW/SW MFG HKG DWG~DEVTOOL | A MCO34744 | TEST POINT BROWN 40 MIL DRILL 180 MIL TH 120L | 1 | 0 | 1 | 2 |  | No | TP16,TP17 | CADPart | Production |  |  |  | KEYSTONE ELECTRONICS | 5115 | Active | Preferred | Missing Info | TEST POINT BROWN 40 MIL DRILL 180 MIL TH 120L |  |  |  |  | Unqualified
1 | 210-80626 | CADPart | TEST POINT GREEN 40 MIL DRILL 180 MIL TH 120L |  | Component, Procured by Contract House | Production | A MCO34883 | 08/10/2014 07:14:28 PM CDT |  |  | No | 05/05/2017 09:08:28 PM CDT | Missing Info | No |  | Through-Hole | 5150~Freescale HW/SW MFG Austin~DEVTOOL;5154~Freescale HW/SW MFG Israel~DEVTOOL;5151~Freescale HW/SW MFG HKG~DEVTOOL;5155~Freescale HW/SW MFG HKG DWG~DEVTOOL | A MCO34883 | TEST POINT GREEN 40 MIL DRILL 180 MIL TH 120L | 1 | 0 | 1 | 1 |  | No | TP6 | CADPart | Production |  |  |  | KEYSTONE ELECTRONICS | 5116 | Active | Preferred | Missing Info | TEST POINT GREEN 40 MIL DRILL 180 MIL TH 120L |  |  |  |  | Unqualified
1 | 210-80882 | CADPart | HDR 1X8 TH 100MIL SP 343H SN 100L |  | Component, Procured by Contract House | Production | A ECO58247 | 06/04/2015 11:17:43 AM CDT |  |  | No | 05/05/2017 09:08:28 PM CDT | Missing Info | No |  | Through-Hole | 5150~Freescale HW/SW MFG Austin~DEVTOOL;5154~Freescale HW/SW MFG Israel~DEVTOOL;5151~Freescale HW/SW MFG HKG~DEVTOOL;5155~Freescale HW/SW MFG HKG DWG~DEVTOOL | A ECO58247 | HDR 1X8 TH 100MIL SP 343H SN 100L | 1 | 0 | 1 | 2 |  | No | JA1,JA3 | CADPart | Production |  |  |  | SAMTEC | TSW-108-07-T-S | Active | Preferred | Missing Info | HDR 1X8 TH 100MIL SP 343H SN 100L |  |  |  |  | Unqualified
1 | 210-80883 | CADPart | HDR 1X10 TH 100MIL SP 343H SN 100L |  | Component, Procured by Contract House | Production | A ECO58248 | 06/04/2015 11:10:21 AM CDT |  |  | No | 05/05/2017 09:08:28 PM CDT | Missing Info | No |  | Through-Hole | 5150~Freescale HW/SW MFG Austin~DEVTOOL;5154~Freescale HW/SW MFG Israel~DEVTOOL;5151~Freescale HW/SW MFG HKG~DEVTOOL;5155~Freescale HW/SW MFG HKG DWG~DEVTOOL | A ECO58248 | HDR 1X10 TH 100MIL SP 343H SN 100L | 1 | 0 | 1 | 1 |  | No | JA2 | CADPart | Production |  |  |  | SAMTEC | TSW-110-07-T-S | Active | Preferred | Missing Info | HDR 1X10 TH 100MIL SP 343H SN 100L |  |  |  |  | Unqualified
1 | 210-80958 | CADPart | CON 1X2 TB TH 6.35MM SP 858H SN 165L |  | Component, Procured by Contract House | Production | A ECO60894 | 11/06/2015 08:56:29 AM CST |  |  | No | 05/05/2017 09:08:28 PM CDT | Missing Info | No |  | Through-Hole | 5150~Freescale HW/SW MFG Austin~DEVTOOL;5154~Freescale HW/SW MFG Israel~DEVTOOL;5151~Freescale HW/SW MFG HKG~DEVTOOL;5155~Freescale HW/SW MFG HKG DWG~DEVTOOL | A ECO60894 | CON 1X2 TB TH 6.35MM SP 858H SN 165L | 1 | 0 | 1 | 3 |  | No | J5,J6,J7 | CADPart | Production |  |  |  | ON-SHORE TECHNOLOGY | OSTT7020150 | Active | Preferred | Missing Info | CON 1X2 TB TH 6.35MM SP 858H SN 165L |  |  |  |  | Unqualified
1 | 315-79866 | CADPart | IC H-BRIDGE GATE DRIVER 5.5-28V SOIC20 |  | Component, Procured by Contract House | Production | A SOR-03787 | 07/11/2016 11:35:48 AM CDT |  |  | No | 05/05/2017 09:08:28 PM CDT | Missing Info | No |  | Freescale IC | 5150~Freescale HW/SW MFG Austin~DEVTOOL;5154~Freescale HW/SW MFG Israel~DEVTOOL;5151~Freescale HW/SW MFG HKG~DEVTOOL;5155~Freescale HW/SW MFG HKG DWG~DEVTOOL | A SOR-03787 | IC H-BRIDGE GATE DRIVER 5.5-28V SOIC20 | 1 | 0 | 1 | 1 |  | No | U1 | CADPart | Production |  |  |  | FREESCALE SEMICONDUCTOR | MC33883HEG | Active | Preferred | Missing Info | IC H-BRIDGE GATE DRIVER 5.5-28V SOIC20
[32 empty] | FREESCALE SEMICONDUCTOR | PC33883HEGR2 | Active | Alternate | Missing Info | IC H-BRIDGE GATE DRIVER 5.5-28V SOIC20
[32 empty] | FREESCALE SEMICONDUCTOR | MC33883HEGR2 | Active | Alternate | Missing Info | IC H-BRIDGE GATE DRIVER 5.5-28V SOIC20
[32 empty] | FREESCALE SEMICONDUCTOR | PC33883HEG | Active | Alternate | Missing Info | IC H-BRIDGE GATE DRIVER 5.5-28V SOIC20
1 | 315-80902 | CADPart | IC OPAMP GP 1.3MHZ RRO 2.7-6V SO8 |  | Component, Procured by Contract House | Production | A MCO40472 | 10/20/2016 03:15:34 AM CDT |  |  | No | 05/05/2017 09:08:28 PM CDT | Missing Info | No |  | IC Analog | 5150~Freescale HW/SW MFG Austin~DEVTOOL;5154~Freescale HW/SW MFG Israel~DEVTOOL;5151~Freescale HW/SW MFG HKG~DEVTOOL;5155~Freescale HW/SW MFG HKG DWG~DEVTOOL | A MCO40472 | IC OPAMP GP 1.3MHZ RRO 2.7-6V SO8 | 1 | 0 | 1 | 1 |  | No | U2 | CADPart | Production |  |  |  | ST MICROELECTRONICS | LMV358IDT | Active | Preferred | Missing Info | IC OPAMP GP 1.3MHZ RRO 2.7-6V SO8 |  |  |  |  | Unqualified
1 | 370-30000 | CADPart | LED SM RED 0603 ROHS COMPLIANT |  | Component, Procured by Contract House | Production | A MCO34848 | 08/09/2014 09:27:28 PM CDT |  |  | No | 05/05/2017 09:08:28 PM CDT | Missing Info | No |  | LED | 5150~Freescale HW/SW MFG Austin~DEVTOOL;5154~Freescale HW/SW MFG Israel~DEVTOOL;5151~Freescale HW/SW MFG HKG~DEVTOOL;5155~Freescale HW/SW MFG HKG DWG~DEVTOOL | A MCO34848 | LED SM RED 0603 ROHS COMPLIANT | 1 | 0 | 1 | 1 |  | No | D4 | CADPart | Production |  |  |  | FAIRCHILD | QTLP600CRTR | ROHS Active | Preferred | Missing Info | LED SM RED 30mA 5V 0603
1 | 370-75076 | CADPart | LED ULTRA-BRIGHT YELLOW 30MA 5V SMT 0603 |  | Component, Procured by Contract House | Production | A MCO34891 | 08/10/2014 11:04:03 PM CDT |  |  | No | 05/05/2017 09:08:28 PM CDT | Missing Info | No |  | LED | 5150~Freescale HW/SW MFG Austin~DEVTOOL;5154~Freescale HW/SW MFG Israel~DEVTOOL;5151~Freescale HW/SW MFG HKG~DEVTOOL;5155~Freescale HW/SW MFG HKG DWG~DEVTOOL | A MCO34891 | LED ULTRA-BRIGHT YELLOW 30MA 5V SMT 0603 | 1 | 0 | 1 | 2 |  | No | D1,D3 | CADPart | Production |  |  |  | LITE ON | LTST-C190KSKT | ROHS Active | Preferred | Missing Info | LED ULTRA-BRIGHT YELLOW 30MA 5V SMT 0603
[32 empty] | LITE ON | LTST-C190KYKT | Active | Alternate | Missing Info | LED ULTRA-BRIGHT YELLOW 30MA 5V SMT 0603
1 | 370-76435 | CADPart | LED RED SGL 25MA 0805 |  | Component, Procured by Contract House | Production | A MCO34872 | 08/10/2014 01:40:06 PM CDT |  |  | No | 05/05/2017 09:08:28 PM CDT | Missing Info | No |  | LED | 5150~Freescale HW/SW MFG Austin~DEVTOOL;5154~Freescale HW/SW MFG Israel~DEVTOOL;5151~Freescale HW/SW MFG HKG~DEVTOOL;5155~Freescale HW/SW MFG HKG DWG~DEVTOOL | A MCO34872 | LED RED SGL 25MA 0805 | 1 | 0 | 1 | 1 |  | No | D13 | CADPart | Production |  |  |  | DIALIGHT | 598-8110-107F | ROHS Active | Preferred | Missing Info | LED RED SGL 25MA 0805
1 | 370-76437 | CADPart | LED GRN SGL 25MA 0805 |  | Component, Procured by Contract House | Production | A MCO34852 | 08/09/2014 11:03:14 PM CDT |  |  | No | 05/05/2017 09:08:28 PM CDT | Missing Info | No |  | LED | 5150~Freescale HW/SW MFG Austin~DEVTOOL;5154~Freescale HW/SW MFG Israel~DEVTOOL;5151~Freescale HW/SW MFG HKG~DEVTOOL;5155~Freescale HW/SW MFG HKG DWG~DEVTOOL | A MCO34852 | LED GRN SGL 25MA 0805 | 1 | 0 | 1 | 1 |  | No | D14 | CADPart | Production |  |  |  | DIALIGHT | 598-8170-107F | ROHS Active | Preferred | Missing Info | LED GRN SGL 25MA 0805
1 | 470-75407 | CADPart | RES MF ZERO OHM 1/10W -- AEC-Q200 0603 | Special Customer Request | Component, Procured by Contract House | Production | A2 MCO38981 | 07/08/2016 06:51:02 AM CDT |  |  | No | 05/05/2017 09:08:28 PM CDT | Missing Info | Yes |  | Resistor | 5150~Freescale HW/SW MFG Austin~DEVTOOL;5154~Freescale HW/SW MFG Israel~DEVTOOL;5151~Freescale HW/SW MFG HKG~DEVTOOL;5155~Freescale HW/SW MFG HKG DWG~DEVTOOL | A2 MCO38981 | RES MF ZERO OHM 1/10W -- AEC-Q200 0603 | 1 | 0 | 1 | 1 |  | No | R12 | CADPart | Production |  |  |  | KOA SPEER | RK73Z1JTTD | ROHS Active | Preferred | Missing Info | RES MF ZERO OHM 1/10W -- AEC-Q200 0603
[32 empty] | VISHAY INTERTECHNOLOGY | CRCW06030000Z0EA | ROHS Active | Alternate | Missing Info | RES MF ZERO OHM 1/10W -- AEC-Q200 0603
[32 empty] | PANASONIC | ERJ-3GEY0R00V | ROHS Active | Alternate | Missing Info | RES MF ZERO OHM 1/10W -- AEC-Q200 0603
1 | 470-75422 | CADPart | RES MF 10.0K 1/10W 1% 0603 | Special Customer Request | Component, Procured by Contract House | Production | A1 MCO34899 | 08/11/2014 02:41:54 AM CDT |  |  | No | 05/05/2017 09:08:28 PM CDT | Missing Info | Yes |  | Resistor | 5150~Freescale HW/SW MFG Austin~DEVTOOL;5154~Freescale HW/SW MFG Israel~DEVTOOL;5151~Freescale HW/SW MFG HKG~DEVTOOL;5155~Freescale HW/SW MFG HKG DWG~DEVTOOL | A1 MCO34899 | RES MF 10.0K 1/10W 1% 0603 | 1 | 0 | 1 | 7 |  | No | R1,R2,R5,R6,R7,R20,R21 | CADPart | Production |  |  |  | WALSIN TECHNOLOGY CORP. | WR06X1002FTL | ROHS Active | Alternate | Missing Info | RES MF 10.0K 1/10W 1% 0603
[32 empty] | SKYMOS | RC-0603-103FT | ROHS Active | Alternate | Missing Info | RES MF 10.0K 1/10W 1% 0603
[32 empty] | ROHM | MCR03EZPFX1002 | ROHS Active | Alternate | Missing Info | RES MF 10.0K 1/10W 1% 0603
[32 empty] | THYE MING TECH CO LTD | CR-03FL7---10K | ROHS Active | Alternate | Missing Info | RES MF 10.0K 1/10W 1% 0603
[32 empty] | BOURNS | CR0603-FX-1002ELF | Active | Alternate | Missing Info | RES MF 10.0K 1/10W 1% 0603
[32 empty] | VENKEL COMPANY | CR0603-10W-1002FSNT | ROHS Active | Alternate | Missing Info | RES MF 10.0K 1/10W 1% 0603
[32 empty] | PANASONIC | ERJ3EKF1002V | ROHS Active | Alternate | Missing Info | RES MF 10.0K 1/10W 1% 0603
[32 empty] | VENKEL COMPANY | CR0603-10W-1002FT | ROHS Active | Alternate | Missing Info | RES MF 10.0K 1/10W 1% 0603
[32 empty] | KOA SPEER | RK73H1JTTD1002F | ROHS Active | Preferred | Missing Info | RES MF 10.0K 1/10W 1% 0603
[32 empty] | YAGEO AMERICA | RC0603FR-0710KL | ROHS Active | Alternate | Missing Info | RES MF 10.0K 1/10W 1% 0603
1 | 470-75430 | CADPart | RES MF 4.70K 1/10W 1% 0603 | Special Customer Request | Component, Procured by Contract House | Production | A1 MCO43398 | 03/28/2017 12:25:24 PM CDT |  |  | No | 05/05/2017 09:08:28 PM CDT | Missing Info | No |  | Resistor | 5150~Freescale HW/SW MFG Austin~DEVTOOL;5154~Freescale HW/SW MFG Israel~DEVTOOL;5151~Freescale HW/SW MFG HKG~DEVTOOL;5155~Freescale HW/SW MFG HKG DWG~DEVTOOL | A1 MCO43398 | RES MF 4.70K 1/10W 1% 0603 | 1 | 0 | 1 | 3 |  | No | R3,R4,R22 | CADPart | Production |  |  |  | YAGEO AMERICA | RC0603FR-074K7L | Active | Alternate | Missing Info | RES MF 4.70K 1/10W 1% 0603
[32 empty] | THYE MING TECH CO LTD | CR-03FL7---4K7 | ROHS Active | Alternate | Missing Info | RES MF 4.70K 1/10W 1% 0603
[32 empty] | VENKEL COMPANY | CR0603-10W-4701FSNT | ROHS Active | Alternate | Missing Info | RES MF 4.70K 1/10W 1% 0603
[32 empty] | PANASONIC | ERJ3EKF4701V | ROHS Active | Alternate | Missing Info | RES MF 4.70K 1/10W 1% 0603
[32 empty] | VISHAY INTERTECHNOLOGY | CRCW06034K70FKEA | ROHS Active | Alternate | Missing Info | RES MF 4.70K 1/10W 1% 0603
[32 empty] | BOURNS | CR0603-FX-4701ELF | Active | Preferred | Missing Info | RES MF 4.70K 1/10W 1% 0603
1 | 470-75645 | CADPart | RES MF 51 OHM 1/4W 5% 1206 |  | Component, Procured by Contract House | Production | A MCO34878 | 08/10/2014 06:02:55 PM CDT |  |  | No | 05/05/2017 09:08:28 PM CDT | Missing Info | No |  | Resistor | 5150~Freescale HW/SW MFG Austin~DEVTOOL;5154~Freescale HW/SW MFG Israel~DEVTOOL;5151~Freescale HW/SW MFG HKG~DEVTOOL;5155~Freescale HW/SW MFG HKG DWG~DEVTOOL | A MCO34878 | RES MF 51 OHM 1/4W 5% 1206 | 1 | 0 | 1 | 4 |  | No | R13,R14,R17,R18 | CADPart | Production |  |  |  | BOURNS | CR1206-JW-510ELF | ROHS Active | Alternate | Missing Info | RES MF 51 OHM 1/4W 5% 1206
[32 empty] | PANASONIC | ERJ8GEYJ510V | ROHS Active | Alternate | Missing Info | RES MF 51 OHM 1/4W 5% 1206
[32 empty] | VENKEL COMPANY | CR1206-4W-510JT | ROHS Active | Alternate | Missing Info | RES MF 51 OHM 1/4W 5% 1206
[32 empty] | VISHAY INTERTECHNOLOGY | CRCW120651R0JNEA | ROHS Active | Preferred | Missing Info | RES MF 51 OHM 1/4W 5% 1206
1 | 470-75802 | CADPart | RES MF 2.00K 1/10W 1% 0603 | Special Customer Request | Component, Procured by Contract House | Production | A1 MCO34845 | 08/09/2014 08:50:54 PM CDT |  |  | No | 05/05/2017 09:08:28 PM CDT | Missing Info | No |  | Resistor | 5150~Freescale HW/SW MFG Austin~DEVTOOL;5154~Freescale HW/SW MFG Israel~DEVTOOL;5151~Freescale HW/SW MFG HKG~DEVTOOL;5155~Freescale HW/SW MFG HKG DWG~DEVTOOL | A1 MCO34845 | RES MF 2.00K 1/10W 1% 0603 | 1 | 0 | 1 | 2 |  | No | R8,R10 | CADPart | Production |  |  |  | VISHAY INTERTECHNOLOGY | CRCW06032K00FKEA | ROHS Active | Alternate | Missing Info | RES MF 2.00K 1/10W 1% 0603
[32 empty] | KOA SPEER | RK73H1JTTD2001F | Active | Preferred | Missing Info | RES MF 2.00K 1/10W 1% 0603
[32 empty] | PANASONIC | ERJ3EKF2001V | ROHS Active | Alternate | Missing Info | RES MF 2.00K 1/10W 1% 0603
[32 empty] | BOURNS | CR0603-FX-2001ELF | Active | Alternate | Missing Info | RES MF 2.00K 1/10W 1% 0603
[32 empty] | VENKEL COMPANY | CR0603-10W-2001FT | ROHS Active | Alternate | Missing Info | RES MF 2.00K 1/10W 1% 0603
[32 empty] | ROHM | MCR03EZPFX2001 | Active | Preferred | Missing Info | RES MF 2.00K 1/10W 1% 0603
1 | 470-75927 | CADPart | RES MF 10 OHM 1/4W 5% 1206 |  | Component, Procured by Contract House | Production | A MCO34828 | 08/08/2014 04:04:37 PM CDT |  |  | No | 05/05/2017 09:08:28 PM CDT | Missing Info | No |  | Resistor | 5150~Freescale HW/SW MFG Austin~DEVTOOL;5154~Freescale HW/SW MFG Israel~DEVTOOL;5151~Freescale HW/SW MFG HKG~DEVTOOL;5155~Freescale HW/SW MFG HKG DWG~DEVTOOL | A MCO34828 | RES MF 10 OHM 1/4W 5% 1206 | 1 | 0 | 1 | 2 |  | No | R15,R16 | CADPart | Production |  |  |  | VISHAY INTERTECHNOLOGY | CRCW120610R0JKEA | ROHS Active | Alternate | Missing Info | RES MF 10 OHM 1/4W 5% 1206
[32 empty] | KOA SPEER | RK73B2BTTD100J | ROHS Active | Alternate | Missing Info | RES MF 10 OHM 1/4W 5% 1206
[32 empty] | BOURNS | CR1206-JW-100ELF | ROHS Active | Preferred | Missing Info | RES MF 10 OHM 1/4W 5% 1206
[32 empty] | VENKEL COMPANY | CR1206-4W-100JT | ROHS Active | Alternate | Missing Info | RES MF 10 OHM 1/4W 5% 1206
[32 empty] | PANASONIC | ERJ8GEYJ100V | ROHS Active | Alternate | Missing Info | RES MF 10 OHM 1/4W 5% 1206
1 | 470-80402 | CADPart | RES MF 0.015 OHM 5W 1% 4527 |  | Component, Procured by Contract House | Production | A MCO34743 | 08/07/2014 05:43:30 PM CDT |  |  | No | 05/05/2017 09:08:28 PM CDT | Missing Info | No |  | Resistor | 5150~Freescale HW/SW MFG Austin~DEVTOOL;5154~Freescale HW/SW MFG Israel~DEVTOOL;5151~Freescale HW/SW MFG HKG~DEVTOOL;5155~Freescale HW/SW MFG HKG DWG~DEVTOOL | A MCO34743 | RES MF 0.015 OHM 5W 1% 4527 | 1 | 0 | 1 | 1 |  | No | R19 | CADPart | Production |  |  |  | VISHAY INTERTECHNOLOGY | WSR5R0150FEA | ROHS Active | Preferred | Missing Info | RES MF 0.015 OHM 5W 1% 4527
1 | 470-80822 | CADPart | RES 1M OHM 1/4W 1% AEC-Q200 0603 |  | Component, Procured by Contract House | Production | A MCO34858 | 08/10/2014 09:32:48 AM CDT |  |  | No | 05/05/2017 09:08:28 PM CDT | Missing Info | No |  | Resistor | 5150~Freescale HW/SW MFG Austin~DEVTOOL;5154~Freescale HW/SW MFG Israel~DEVTOOL;5151~Freescale HW/SW MFG HKG~DEVTOOL;5155~Freescale HW/SW MFG HKG DWG~DEVTOOL | A MCO34858 | RES 1M OHM 1/4W 1% AEC-Q200 0603 | 1 | 0 | 1 | 1 |  | No | R9 | CADPart | Production |  |  |  | VISHAY INTERTECHNOLOGY | CRCW06031M00FKEAHP | Active | Preferred | Missing Info | RES 1M OHM 1/4W 1% AEC-Q200 0603 |  |  |  |  | Unqualified
1 | 470-80846 | CADPart | RES MF 47K 1/10W 1% AEC-Q200 0603 |  | Component, Procured by Contract House | Production | A MCO34822 | 08/08/2014 02:12:49 PM CDT |  |  | No | 05/05/2017 09:08:28 PM CDT | Missing Info | No |  | Resistor | 5150~Freescale HW/SW MFG Austin~DEVTOOL;5154~Freescale HW/SW MFG Israel~DEVTOOL;5151~Freescale HW/SW MFG HKG~DEVTOOL;5155~Freescale HW/SW MFG HKG DWG~DEVTOOL | A MCO34822 | RES MF 47K 1/10W 1% AEC-Q200 0603 | 1 | 0 | 1 | 1 |  | No | R11 | CADPart | Production |  |  |  | PANASONIC | ERJ3EKF4702V | ROHS Active | Alternate | Missing Info | RES MF 47K 1/10W 1% AEC-Q200 0603 |  |  |  |  | Unqualified
[32 empty] | KOA SPEER | RK73H1JTTD4702F | Active | Alternate | Missing Info | RES MF 47K 1/10W 1% AEC-Q200 0603 |  |  |  |  | Unqualified
[32 empty] | VISHAY INTERTECHNOLOGY | CRCW060347K0FKEA | Active | Preferred | Missing Info | RES MF 47K 1/10W 1% AEC-Q200 0603 |  |  |  |  | Unqualified
1 | 480-75133 | CADPart | DIODE SW 150MA 75V SOD-323 |  | Component, Procured by Contract House | Production | A MCO34743 | 08/07/2014 05:43:30 PM CDT |  |  | No | 05/05/2017 09:08:28 PM CDT | Missing Info | No |  | Diode | 5150~Freescale HW/SW MFG Austin~DEVTOOL;5154~Freescale HW/SW MFG Israel~DEVTOOL;5151~Freescale HW/SW MFG HKG~DEVTOOL;5155~Freescale HW/SW MFG HKG DWG~DEVTOOL | A MCO34743 | DIODE SW 150MA 75V SOD-323 | 1 | 0 | 1 | 1 |  | No | D2 | CADPart | Production |  |  |  | FAIRCHILD | 1N4148WS | ROHS Active | Alternate | Missing Info | DIODE SW 150MA 75V SOD-323F
[32 empty] | DIODES INC | 1N4148WS-7-F | Active | Preferred | Missing Info | DIODE SW 150mA 53V SOD-323
1 | 480-76817 | CADPart | DIODE SCH TRIPLE 70MA 70V / 200MW SOT363 |  | Component, Procured by Contract House | Production | A MCO34890 | 08/10/2014 10:51:27 PM CDT |  |  | No | 05/05/2017 09:08:28 PM CDT | Missing Info | No |  | Diode | 5150~Freescale HW/SW MFG Austin~DEVTOOL;5154~Freescale HW/SW MFG Israel~DEVTOOL;5151~Freescale HW/SW MFG HKG~DEVTOOL;5155~Freescale HW/SW MFG HKG DWG~DEVTOOL | A MCO34890 | DIODE SCH TRIPLE 70MA 70V / 200MW SOT363 | 1 | 0 | 1 | 1 |  | No | D15 | CADPart | Production |  |  |  | DIODES INC | BAS70TW-7-F | Active | Preferred | Missing Info | DIODE SCH TRIPLE 70MA 70V / 200MW SOT363
1 | 480-78391 | CADPart | DIODE ZNR 5MA 18V/500MW SOD-123 |  | Component, Procured by Contract House | Production | A MCO34862 | 08/10/2014 10:37:36 AM CDT |  |  | No | 05/05/2017 09:08:28 PM CDT | Missing Info | No |  | Diode | 5150~Freescale HW/SW MFG Austin~DEVTOOL;5154~Freescale HW/SW MFG Israel~DEVTOOL;5151~Freescale HW/SW MFG HKG~DEVTOOL;5155~Freescale HW/SW MFG HKG DWG~DEVTOOL | A MCO34862 | DIODE ZNR 5MA 18V/500MW SOD-123 | 1 | 0 | 1 | 2 |  | No | D9,D10 | CADPart | Production |  |  |  | DIODES INC | BZT52C18-7-F | Active | Preferred | Missing Info | DIODE ZNR 500mW 18V SOD-123
1 | 480-78787 | CADPart | TRAN NPN DRIVER 500MA 80V AEC-Q101 SOT23 |  | Component, Procured by Contract House | Production | A MCO34886 | 08/10/2014 09:04:20 PM CDT |  |  | No | 05/05/2017 09:08:28 PM CDT | Missing Info | No |  | Transistor | 5150~Freescale HW/SW MFG Austin~DEVTOOL;5154~Freescale HW/SW MFG Israel~DEVTOOL;5151~Freescale HW/SW MFG HKG~DEVTOOL;5155~Freescale HW/SW MFG HKG DWG~DEVTOOL | A MCO34886 | TRAN NPN DRIVER 500MA 80V AEC-Q101 SOT23 | 1 | 0 | 1 | 1 |  | No | Q2 | CADPart | Production |  |  |  | ON SEMICONDUCTOR | SMMBTA06LT1G | Active | Preferred | Missing Info | TRAN NPN DRIVER 500MA 80V AEC-Q101 SOT23 |  |  |  |  | Unqualified
1 | 480-78860 | CADPart | DIODE SCH GEN RECT 90V 200MA TUMD2 |  | Component, Procured by Contract House | Production | A ECO55804 | 01/20/2015 09:06:50 AM CST |  |  | No | 05/05/2017 09:08:28 PM CDT | Missing Info | No |  | Diode | 5150~Freescale HW/SW MFG Austin~DEVTOOL;5154~Freescale HW/SW MFG Israel~DEVTOOL;5151~Freescale HW/SW MFG HKG~DEVTOOL;5155~Freescale HW/SW MFG HKG DWG~DEVTOOL | A ECO55804 | DIODE SCH GEN RECT 90V 200MA TUMD2 | 1 | 0 | 1 | 6 |  | No | D5,D6,D7,D8,D11,D12 | CADPart | Production |  |  |  | ROHM | RB021VA90TR | Active | Preferred | Missing Info | DIODE SCH GEN RECT 90V 200MA TUMD2 |  |  |  |  | Unqualified
1 | 480-79120 | CADPart | TRAN NMOS PWR 12mOHM 60A 100V LFPAK56 |  | Component, Procured by Contract House | Production | A MCO42547 | 02/20/2017 01:16:50 PM CST |  |  | No | 05/05/2017 09:08:28 PM CDT | Missing Info | No |  | Transistor | 5150~Freescale HW/SW MFG Austin~DEVTOOL;5154~Freescale HW/SW MFG Israel~DEVTOOL;5151~Freescale HW/SW MFG HKG~DEVTOOL;5155~Freescale HW/SW MFG HKG DWG~DEVTOOL | A MCO42547 | TRAN NMOS PWR 12mOHM 60A 100V LFPAK56 | 1 | 0 | 1 | 4 |  | No | Q3,Q4,Q5,Q6 | CADPart | Production |  |  |  | Nexperia | PSMN012-100YS,115 | Active | Preferred | Missing Info | TRAN NMOS PWR 12mOHM 60A 100V LFPAK56 |  |  |  |  | Unqualified
1 | 480-79255 | CADPart | TRAN NMOS PWR SW 3.9mOHM 120A 100V D2PAK |  | Component, Procured by Contract House | Production | A MCO42682 | 02/20/2017 02:35:37 PM CST |  |  | No | 05/05/2017 09:08:28 PM CDT | Missing Info | No |  | Transistor | 5150~Freescale HW/SW MFG Austin~DEVTOOL;5154~Freescale HW/SW MFG Israel~DEVTOOL;5151~Freescale HW/SW MFG HKG~DEVTOOL;5155~Freescale HW/SW MFG HKG DWG~DEVTOOL | A MCO42682 | TRAN NMOS PWR SW 3.9mOHM 120A 100V D2PAK | 1 | 0 | 1 | 1 |  | No | Q1 | CADPart | Production |  |  |  | Nexperia | PSMN3R8-100BS,118 | Active | Preferred | Missing Info | TRAN NMOS PWR SW 3.9mOHM 120A 100V D2PAK |  |  |  |  | Unqualified