## Complete
quantity | itemid | comment | value | library_reference | toleranz | designator | footprint | buildtype | itemtext | kategorie | library_name | supplier1 | sup1ord | lager1 | lager2 | centerxmil | centerxmm | centerymil | centerymm | component_kind | componentkind | description | designatorxmil | designatorxmm | designatorymil | designatorymm | document | heightmil | heightmm | idx | layer | libref | logicaldesignator | model_footprint | models | padxmil | padxmm | padymil | padymm | parttype | physicalpath | pins | project | refxmil | refxmm | refymil | refymm | rotation | simmodel | sourcedesignator | sourcehierarchicalpath | sourcelibraryname | sourceuniqueid | subparts | title | uniqueidname | uniqueidpath | variant | maker | lager3 | lager4 | faktor | rohs
1 | 241 | 10k | 10k | 10k | 1% | R51 | 603 | 603 | resistor, 10k, +-1%, 1/10W, EIA(0603) | resistor_0603_1%_0W1 | resistor_0603_1%_0W1.IntLib | Spoerle |  | Loetplatz1 | Schrank12C |  |  |  |  | Standard | 0 |  | 11140 | 282.956 | 9450 | 240.03 | V:\01_projects\PCB-Service\PCB Projects\2016\LID2262 Customer PHY Board_V5\Protel_DXP_Daten\SCH\Samtec J1a.SchDoc | 0 | 0 | 80 |  | 10k | R51 | 603 | 1 |  |  |  |  | 10k | Customer Phy Board V5\Samtec Phy | 2 | V:\01_projects\PCB-Service\PCB Projects\2016\LID2262 Customer PHY Board_V5\Protel_DXP_Daten\LID2262 Customer Phy Board V5.PrjPcb | [8 empty] | resistor_0603_1%_0W1.IntLib |  |  | Customer Phy-Board | DUPMVDWN | \BSJBPFUC |  | Vishay Electronic GmbH |  |  | 1
1 | 241 | 10k | 10k | 10k | 1% | R52 | 603 | 603 | resistor, 10k, +-1%, 1/10W, EIA(0603) | resistor_0603_1%_0W1 | resistor_0603_1%_0W1.IntLib | Spoerle |  | Loetplatz1 | Schrank12C |  |  |  |  | Standard | 0 |  | 11140 | 282.956 | 9350 | 237.49 | V:\01_projects\PCB-Service\PCB Projects\2016\LID2262 Customer PHY Board_V5\Protel_DXP_Daten\SCH\Samtec J1a.SchDoc | 0 | 0 | 81 |  | 10k | R52 | 603 | 1 |  |  |  |  | 10k | Customer Phy Board V5\Samtec Phy | 2 | V:\01_projects\PCB-Service\PCB Projects\2016\LID2262 Customer PHY Board_V5\Protel_DXP_Daten\LID2262 Customer Phy Board V5.PrjPcb | [8 empty] | resistor_0603_1%_0W1.IntLib |  |  | Customer Phy-Board | IWWAFXHM | \BSJBPFUC |  | Vishay Electronic GmbH |  |  | 1
1 | 241 | 10k | 10k | 10k | 1% | R53 | 603 | 603 | resistor, 10k, +-1%, 1/10W, EIA(0603) | resistor_0603_1%_0W1 | resistor_0603_1%_0W1.IntLib | Spoerle |  | Loetplatz1 | Schrank12C |  |  |  |  | Standard | 0 |  | 11140 | 282.956 | 9000 | 228.6 | V:\01_projects\PCB-Service\PCB Projects\2016\LID2262 Customer PHY Board_V5\Protel_DXP_Daten\SCH\Samtec J1a.SchDoc | 0 | 0 | 82 |  | 10k | R53 | 603 | 1 |  |  |  |  | 10k | Customer Phy Board V5\Samtec Phy | 2 | V:\01_projects\PCB-Service\PCB Projects\2016\LID2262 Customer PHY Board_V5\Protel_DXP_Daten\LID2262 Customer Phy Board V5.PrjPcb | [8 empty] | resistor_0603_1%_0W1.IntLib |  |  | Customer Phy-Board | SPBVBOFE | \BSJBPFUC |  | Vishay Electronic GmbH |  |  | 1
1 | 241 | 10k | 10k | 10k | 1% | R54 | 603 | 603 | resistor, 10k, +-1%, 1/10W, EIA(0603) | resistor_0603_1%_0W1 | resistor_0603_1%_0W1.IntLib | Spoerle |  | Loetplatz1 | Schrank12C |  |  |  |  | Standard | 0 |  | 11140 | 282.956 | 8900 | 226.06 | V:\01_projects\PCB-Service\PCB Projects\2016\LID2262 Customer PHY Board_V5\Protel_DXP_Daten\SCH\Samtec J1a.SchDoc | 0 | 0 | 83 |  | 10k | R54 | 603 | 1 |  |  |  |  | 10k | Customer Phy Board V5\Samtec Phy | 2 | V:\01_projects\PCB-Service\PCB Projects\2016\LID2262 Customer PHY Board_V5\Protel_DXP_Daten\LID2262 Customer Phy Board V5.PrjPcb | [8 empty] | resistor_0603_1%_0W1.IntLib |  |  | Customer Phy-Board | ELRVQYUV | \BSJBPFUC |  | Vishay Electronic GmbH |  |  | 1
1 | 241 | 10k | 10k | 10k | 1% | R55 | 603 | 603 | resistor, 10k, +-1%, 1/10W, EIA(0603) | resistor_0603_1%_0W1 | resistor_0603_1%_0W1.IntLib | Spoerle |  | Loetplatz1 | Schrank12C |  |  |  |  | Standard | 0 |  | 11140 | 282.956 | 8500 | 215.9 | V:\01_projects\PCB-Service\PCB Projects\2016\LID2262 Customer PHY Board_V5\Protel_DXP_Daten\SCH\Samtec J1a.SchDoc | 0 | 0 | 84 |  | 10k | R55 | 603 | 1 |  |  |  |  | 10k | Customer Phy Board V5\Samtec Phy | 2 | V:\01_projects\PCB-Service\PCB Projects\2016\LID2262 Customer PHY Board_V5\Protel_DXP_Daten\LID2262 Customer Phy Board V5.PrjPcb | [8 empty] | resistor_0603_1%_0W1.IntLib |  |  | Customer Phy-Board | OLKGYXMR | \BSJBPFUC |  | Vishay Electronic GmbH |  |  | 1
1 | 241 | 10k | 10k | 10k | 1% | R56 | 603 | 603 | resistor, 10k, +-1%, 1/10W, EIA(0603) | resistor_0603_1%_0W1 | resistor_0603_1%_0W1.IntLib | Spoerle |  | Loetplatz1 | Schrank12C |  |  |  |  | Standard | 0 |  | 11140 | 282.956 | 8400 | 213.36 | V:\01_projects\PCB-Service\PCB Projects\2016\LID2262 Customer PHY Board_V5\Protel_DXP_Daten\SCH\Samtec J1a.SchDoc | 0 | 0 | 85 |  | 10k | R56 | 603 | 1 |  |  |  |  | 10k | Customer Phy Board V5\Samtec Phy | 2 | V:\01_projects\PCB-Service\PCB Projects\2016\LID2262 Customer PHY Board_V5\Protel_DXP_Daten\LID2262 Customer Phy Board V5.PrjPcb | [8 empty] | resistor_0603_1%_0W1.IntLib |  |  | Customer Phy-Board | NLSVYITX | \BSJBPFUC |  | Vishay Electronic GmbH |  |  | 1
1 | 241 | 10k | 10k | 10k | 1% | R57 | 603 | 603 | resistor, 10k, +-1%, 1/10W, EIA(0603) | resistor_0603_1%_0W1 | resistor_0603_1%_0W1.IntLib | Spoerle |  | Loetplatz1 | Schrank12C |  |  |  |  | Standard | 0 |  | 11140 | 282.956 | 8000 | 203.2 | V:\01_projects\PCB-Service\PCB Projects\2016\LID2262 Customer PHY Board_V5\Protel_DXP_Daten\SCH\Samtec J1a.SchDoc | 0 | 0 | 86 |  | 10k | R57 | 603 | 1 |  |  |  |  | 10k | Customer Phy Board V5\Samtec Phy | 2 | V:\01_projects\PCB-Service\PCB Projects\2016\LID2262 Customer PHY Board_V5\Protel_DXP_Daten\LID2262 Customer Phy Board V5.PrjPcb | [8 empty] | resistor_0603_1%_0W1.IntLib |  |  | Customer Phy-Board | HMYJRIOG | \BSJBPFUC |  | Vishay Electronic GmbH |  |  | 1
1 | 241 | 10k | 10k | 10k | 1% | R58 | 603 | 603 | resistor, 10k, +-1%, 1/10W, EIA(0603) | resistor_0603_1%_0W1 | resistor_0603_1%_0W1.IntLib | Spoerle |  | Loetplatz1 | Schrank12C |  |  |  |  | Standard | 0 |  | 11140 | 282.956 | 7900 | 200.66 | V:\01_projects\PCB-Service\PCB Projects\2016\LID2262 Customer PHY Board_V5\Protel_DXP_Daten\SCH\Samtec J1a.SchDoc | 0 | 0 | 87 |  | 10k | R58 | 603 | 1 |  |  |  |  | 10k | Customer Phy Board V5\Samtec Phy | 2 | V:\01_projects\PCB-Service\PCB Projects\2016\LID2262 Customer PHY Board_V5\Protel_DXP_Daten\LID2262 Customer Phy Board V5.PrjPcb | [8 empty] | resistor_0603_1%_0W1.IntLib |  |  | Customer Phy-Board | YTEGPGDV | \BSJBPFUC |  | Vishay Electronic GmbH |  |  | 1
1 | 15421 | RXD0 = PYHAD0 | CONx_2x2_SMD_MALE | CON4_2x2_SMD_MALE |  | JP16 | CON4_2x2_SMD_MALE | CONx_2x2_SMD_MALE | male header, double row, 2x2mm, SMD, 40 pin | connector_header_2mm | connector_header_2mm.IntLib | Fischer Elektronik | SLY8SMD03640GSM | Schrank15G | [5 empty] | Standard | 0 | male header, double row, 2x2mm, SMD, 4 pin | 11650 | 295.91 | 10450 | 265.43 | V:\01_projects\PCB-Service\PCB Projects\2016\LID2262 Customer PHY Board_V5\Protel_DXP_Daten\SCH\Samtec J1a.SchDoc | 0 | 0 | 27 |  | CON4_2x2_SMD_MALE | JP16 |  | 1 |  |  |  |  | RXD0 = PYHAD0 | Customer Phy Board V5\Samtec Phy | 4 | V:\01_projects\PCB-Service\PCB Projects\2016\LID2262 Customer PHY Board_V5\Protel_DXP_Daten\LID2262 Customer Phy Board V5.PrjPcb | [8 empty] | connector_header_2mm.IntLib |  |  | Customer Phy-Board | CEKGNYUD | \BSJBPFUC |  | Fischer Elektronik |  |  | 1
1 | 15421 | RXD1 = PHYAD1 | CONx_2x2_SMD_MALE | CON4_2x2_SMD_MALE |  | JP17 | CON4_2x2_SMD_MALE | CONx_2x2_SMD_MALE | male header, double row, 2x2mm, SMD, 40 pin | connector_header_2mm | connector_header_2mm.IntLib | Fischer Elektronik | SLY8SMD03640GSM | Schrank15G | [5 empty] | Standard | 0 | male header, double row, 2x2mm, SMD, 4 pin | 11650 | 295.91 | 10000 | 254 | V:\01_projects\PCB-Service\PCB Projects\2016\LID2262 Customer PHY Board_V5\Protel_DXP_Daten\SCH\Samtec J1a.SchDoc | 0 | 0 | 28 |  | CON4_2x2_SMD_MALE | JP17 |  | 1 |  |  |  |  | RXD1 = PHYAD1 | Customer Phy Board V5\Samtec Phy | 4 | V:\01_projects\PCB-Service\PCB Projects\2016\LID2262 Customer PHY Board_V5\Protel_DXP_Daten\LID2262 Customer Phy Board V5.PrjPcb | [8 empty] | connector_header_2mm.IntLib |  |  | Customer Phy-Board | UQSMRBLR | \BSJBPFUC |  | Fischer Elektronik |  |  | 1
1 | 18385 | 25.00MHz_TSX3225 | 25.00MHz_TSX3225 | 25.00MHz_TSX3225 | 10ppm | X1 | SMD3.2x2.5MM | SMD3.2x2.5MM | SMD Crystal, 25.00 MHz | Crystal | crystal.IntLib | Farnell | 1712843RL | Schrank20 | [5 empty] | Standard | 0 | SMD Crystal, 25.00 MHz | 6000 | 152.4 | 4200 | 106.68 | V:\01_projects\PCB-Service\PCB Projects\2016\LID2262 Customer PHY Board_V5\Protel_DXP_Daten\SCH\TJA1100.SchDoc | 0 | 0 | 90 |  | 25.00MHz_TSX3225 | X1 |  | 1 |  |  |  |  | 25.00MHz_TSX3225 | Customer Phy Board V5\TJA1100 | 3 | V:\01_projects\PCB-Service\PCB Projects\2016\LID2262 Customer PHY Board_V5\Protel_DXP_Daten\LID2262 Customer Phy Board V5.PrjPcb | [8 empty] | crystal.IntLib |  |  | Customer Phy-Board | WTBSLOSA | \MCCORGBA |  | EPSON TOYOCOM |  |  | 1
1 | xxx | ACT45L-201-2P-TL000 | ACT45L-201-2P-TL000 | ACT45L-201-2P-TL000 |  | TR1 | ACT45L | ACT45L | 200uH Common mode Filter for Ethernet, 5Ohm DC, 50VDC | inductor_choke | LID2262 Customer Phy Board V5.SCHLIB | Farnell | 2429381 | Schrank16 | [5 empty] | Standard | 0 | 200uH Common mode Filter for Ethernet, 5Ohm DC, 50VDC | 13200 | 335.28 | 7750 | 196.85 | V:\01_projects\PCB-Service\PCB Projects\2016\LID2262 Customer PHY Board_V5\Protel_DXP_Daten\SCH\TJA1100.SchDoc | 0 | 0 | 89 |  | ACT45L-201-2P-TL000 | TR1 |  | 1 |  |  |  |  | ACT45L-201-2P-TL000 | Customer Phy Board V5\TJA1100 | 4 | V:\01_projects\PCB-Service\PCB Projects\2016\LID2262 Customer PHY Board_V5\Protel_DXP_Daten\LID2262 Customer Phy Board V5.PrjPcb | [8 empty] | LID2262 Customer Phy Board V5.SCHLIB |  |  | Customer Phy-Board | YGGYQMFV | \MCCORGBA |  | TDK |  |  | 1
1 | 12233 | nc/BC847B | BC847B | BC847B |  | T1 | SOT23 | SOT23 | NPN general purpose transistor_65V_100mA | Transistor_BCseries | Transistor_BCseries.IntLib | Farnell | 1081232 | Loetplatz1 | schrank18 |  |  |  |  | Standard | 0 | NPN general purpose transistor_45V_100mA | 11400 | 289.56 | 3550 | 90.17 | V:\01_projects\PCB-Service\PCB Projects\2016\LID2262 Customer PHY Board_V5\Protel_DXP_Daten\SCH\TJA1100.SchDoc | 0 | 0 | 88 |  | BC847B | T1 |  | 1 |  |  |  |  | nc/BC847B | Customer Phy Board V5\TJA1100 | 3 | V:\01_projects\PCB-Service\PCB Projects\2016\LID2262 Customer PHY Board_V5\Protel_DXP_Daten\LID2262 Customer Phy Board V5.PrjPcb | [8 empty] | Transistor_BCseries.IntLib |  |  | Customer Phy-Board | IUVGXNUV | \MCCORGBA |  | NXP Semiconductors |  |  | 1
1 | 241 | 10k | 10k | 10k | 1% | R50 | 603 | 603 | resistor, 10k, +-1%, 1/10W, EIA(0603) | resistor_0603_1%_0W1 | resistor_0603_1%_0W1.IntLib | Spoerle |  | Loetplatz1 | Schrank12C |  |  |  |  | Standard | 0 |  | 11140 | 282.956 | 9800 | 248.92 | V:\01_projects\PCB-Service\PCB Projects\2016\LID2262 Customer PHY Board_V5\Protel_DXP_Daten\SCH\Samtec J1a.SchDoc | 0 | 0 | 79 |  | 10k | R50 | 603 | 1 |  |  |  |  | 10k | Customer Phy Board V5\Samtec Phy | 2 | V:\01_projects\PCB-Service\PCB Projects\2016\LID2262 Customer PHY Board_V5\Protel_DXP_Daten\LID2262 Customer Phy Board V5.PrjPcb | [8 empty] | resistor_0603_1%_0W1.IntLib |  |  | Customer Phy-Board | UJCGSMAD | \BSJBPFUC |  | Vishay Electronic GmbH |  |  | 1
1 | 241 | 10k | 10k | 10k | 1% | R49 | 603 | 603 | resistor, 10k, +-1%, 1/10W, EIA(0603) | resistor_0603_1%_0W1 | resistor_0603_1%_0W1.IntLib | Spoerle |  | Loetplatz1 | Schrank12C |  |  |  |  | Standard | 0 |  | 11140 | 282.956 | 9900 | 251.46 | V:\01_projects\PCB-Service\PCB Projects\2016\LID2262 Customer PHY Board_V5\Protel_DXP_Daten\SCH\Samtec J1a.SchDoc | 0 | 0 | 78 |  | 10k | R49 | 603 | 1 |  |  |  |  | 10k | Customer Phy Board V5\Samtec Phy | 2 | V:\01_projects\PCB-Service\PCB Projects\2016\LID2262 Customer PHY Board_V5\Protel_DXP_Daten\LID2262 Customer Phy Board V5.PrjPcb | [8 empty] | resistor_0603_1%_0W1.IntLib |  |  | Customer Phy-Board | CURLBDWN | \BSJBPFUC |  | Vishay Electronic GmbH |  |  | 1
1 | 241 | 10k | 10k | 10k | 1% | R48 | 603 | 603 | resistor, 10k, +-1%, 1/10W, EIA(0603) | resistor_0603_1%_0W1 | resistor_0603_1%_0W1.IntLib | Spoerle |  | Loetplatz1 | Schrank12C |  |  |  |  | Standard | 0 |  | 11150 | 283.21 | 10250 | 260.35 | V:\01_projects\PCB-Service\PCB Projects\2016\LID2262 Customer PHY Board_V5\Protel_DXP_Daten\SCH\Samtec J1a.SchDoc | 0 | 0 | 77 |  | 10k | R48 | 603 | 1 |  |  |  |  | 10k | Customer Phy Board V5\Samtec Phy | 2 | V:\01_projects\PCB-Service\PCB Projects\2016\LID2262 Customer PHY Board_V5\Protel_DXP_Daten\LID2262 Customer Phy Board V5.PrjPcb | [8 empty] | resistor_0603_1%_0W1.IntLib |  |  | Customer Phy-Board | DXVNGSJK | \BSJBPFUC |  | Vishay Electronic GmbH |  |  | 1
1 | 248 | 5k1 | 5k1 | 5k1 | 1% | R46 | 603 | 603 | resistor, 5k1, +-1%, 1/10W, EIA(0603) | resistor_0603_1%_0W1 | resistor_0603_1%_0W1.IntLib | Spoerle |  | Loetplatz1 | Schrank12C |  |  |  |  | Standard | 0 |  | 10890 | 276.606 | 2050 | 52.07 | V:\01_projects\PCB-Service\PCB Projects\2016\LID2262 Customer PHY Board_V5\Protel_DXP_Daten\SCH\TJA1100.SchDoc | 0 | 0 | 75 |  | 5k1 | R46 | 603 | 1 |  |  |  |  | 5k1 | Customer Phy Board V5\TJA1100 | 2 | V:\01_projects\PCB-Service\PCB Projects\2016\LID2262 Customer PHY Board_V5\Protel_DXP_Daten\LID2262 Customer Phy Board V5.PrjPcb | [8 empty] | resistor_0603_1%_0W1.IntLib |  |  | Customer Phy-Board | CLKGJURX | \MCCORGBA |  | Vishay Electronic GmbH |  |  | 1
1 | 241 | 10k | 10k | 10k | 1% | R47 | 603 | 603 | resistor, 10k, +-1%, 1/10W, EIA(0603) | resistor_0603_1%_0W1 | resistor_0603_1%_0W1.IntLib | Spoerle |  | Loetplatz1 | Schrank12C |  |  |  |  | Standard | 0 |  | 11150 | 283.21 | 10350 | 262.89 | V:\01_projects\PCB-Service\PCB Projects\2016\LID2262 Customer PHY Board_V5\Protel_DXP_Daten\SCH\Samtec J1a.SchDoc | 0 | 0 | 76 |  | 10k | R47 | 603 | 1 |  |  |  |  | 10k | Customer Phy Board V5\Samtec Phy | 2 | V:\01_projects\PCB-Service\PCB Projects\2016\LID2262 Customer PHY Board_V5\Protel_DXP_Daten\LID2262 Customer Phy Board V5.PrjPcb | [8 empty] | resistor_0603_1%_0W1.IntLib |  |  | Customer Phy-Board | UEIEOPWL | \BSJBPFUC |  | Vishay Electronic GmbH |  |  | 1
1 | 218 | 750R | 750R | 750R | 1% | R44 | 603 | 603 | resistor, 750R, +-1%, 1/10W, EIA(0603) | resistor_0603_1%_0W1 | resistor_0603_1%_0W1.IntLib | Spoerle |  | Loetplatz1 | Schrank12C |  |  |  |  | Standard | 0 |  | 10890 | 276.606 | 2750 | 69.85 | V:\01_projects\PCB-Service\PCB Projects\2016\LID2262 Customer PHY Board_V5\Protel_DXP_Daten\SCH\TJA1100.SchDoc | 0 | 0 | 74 |  | 750R | R44 | 603 | 1 |  |  |  |  | 750R | Customer Phy Board V5\TJA1100 | 2 | V:\01_projects\PCB-Service\PCB Projects\2016\LID2262 Customer PHY Board_V5\Protel_DXP_Daten\LID2262 Customer Phy Board V5.PrjPcb | [8 empty] | resistor_0603_1%_0W1.IntLib |  |  | Customer Phy-Board | YQRWMPBE | \MCCORGBA |  | Vishay Electronic GmbH |  |  | 1
1 | 241 | 10k | 10k | 10k | 1% | R43 | 603 | 603 | resistor, 10k, +-1%, 1/10W, EIA(0603) | resistor_0603_1%_0W1 | resistor_0603_1%_0W1.IntLib | Spoerle |  | Loetplatz1 | Schrank12C |  |  |  |  | Standard | 0 |  | 5200 | 132.08 | 4050 | 102.87 | V:\01_projects\PCB-Service\PCB Projects\2016\LID2262 Customer PHY Board_V5\Protel_DXP_Daten\SCH\TJA1100.SchDoc | 0 | 0 | 73 |  | 10k | R43 | 603 | 1 |  |  |  |  | 10k | Customer Phy Board V5\TJA1100 | 2 | V:\01_projects\PCB-Service\PCB Projects\2016\LID2262 Customer PHY Board_V5\Protel_DXP_Daten\LID2262 Customer Phy Board V5.PrjPcb | [8 empty] | resistor_0603_1%_0W1.IntLib |  |  | Customer Phy-Board | OUIRHGKA | \MCCORGBA |  | Vishay Electronic GmbH |  |  | 1
1 | 10464 | 49R9 | 49R9 | 49R9 | 1% | R16 | 402 | 402 | resistor, 49R9, +-1%, 1/16W, EIA(0402) | resistor_0402_1%_0W063 | resistor_0402_1%_0W063.IntLib | C. Weber | - | Schrank11 | Weber |  |  |  |  | Standard | 0 |  | 11000 | 279.4 | 6850 | 173.99 | V:\01_projects\PCB-Service\PCB Projects\2016\LID2262 Customer PHY Board_V5\Protel_DXP_Daten\SCH\TJA1100.SchDoc | 0 | 0 | 72 |  | 49R9 | R16 |  | 2 |  |  |  |  | 49R9 | Customer Phy Board V5\TJA1100 | 2 | V:\01_projects\PCB-Service\PCB Projects\2016\LID2262 Customer PHY Board_V5\Protel_DXP_Daten\LID2262 Customer Phy Board V5.PrjPcb | [8 empty] | resistor_0402_1%_0W063.IntLib |  |  | Customer Phy-Board | CRMEGJLL | \MCCORGBA |  | - |  |  | 1
1 | 241 | 10k | 10k | 10k | 1% | R15 | 603 | 603 | resistor, 10k, +-1%, 1/10W, EIA(0603) | resistor_0603_1%_0W1 | resistor_0603_1%_0W1.IntLib | Spoerle |  | Loetplatz1 | Schrank12C |  |  |  |  | Standard | 0 |  | 5400 | 137.16 | 4050 | 102.87 | V:\01_projects\PCB-Service\PCB Projects\2016\LID2262 Customer PHY Board_V5\Protel_DXP_Daten\SCH\TJA1100.SchDoc | 0 | 0 | 71 |  | 10k | R15 | 603 | 1 |  |  |  |  | 10k | Customer Phy Board V5\TJA1100 | 2 | V:\01_projects\PCB-Service\PCB Projects\2016\LID2262 Customer PHY Board_V5\Protel_DXP_Daten\LID2262 Customer Phy Board V5.PrjPcb | [8 empty] | resistor_0603_1%_0W1.IntLib |  |  | Customer Phy-Board | HEAHTATN | \MCCORGBA |  | Vishay Electronic GmbH |  |  | 1
1 | 10464 | 49R9 | 49R9 | 49R9 | 1% | R14 | 402 | 402 | resistor, 49R9, +-1%, 1/16W, EIA(0402) | resistor_0402_1%_0W063 | resistor_0402_1%_0W063.IntLib | C. Weber | - | Schrank11 | Weber |  |  |  |  | Standard | 0 |  | 11000 | 279.4 | 7450 | 189.23 | V:\01_projects\PCB-Service\PCB Projects\2016\LID2262 Customer PHY Board_V5\Protel_DXP_Daten\SCH\TJA1100.SchDoc | 0 | 0 | 70 |  | 49R9 | R14 |  | 2 |  |  |  |  | 49R9 | Customer Phy Board V5\TJA1100 | 2 | V:\01_projects\PCB-Service\PCB Projects\2016\LID2262 Customer PHY Board_V5\Protel_DXP_Daten\LID2262 Customer Phy Board V5.PrjPcb | [8 empty] | resistor_0402_1%_0W063.IntLib |  |  | Customer Phy-Board | WCDBMLHH | \MCCORGBA |  | - |  |  | 1
1 | 10466 | 100k | 100k | 100k | 1% | R13 | 402 | 402 | resistor, 100k, +-1%, 1/16W, EIA(0402) | resistor_0402_1%_0W063 | resistor_0402_1%_0W063.IntLib | YAGEO | RC0402FR-07100KL | Schrank12 | [5 empty] | Standard | 0 |  | 15300 | 388.62 | 6700 | 170.18 | V:\01_projects\PCB-Service\PCB Projects\2016\LID2262 Customer PHY Board_V5\Protel_DXP_Daten\SCH\TJA1100.SchDoc | 0 | 0 | 69 |  | 100k | R13 |  | 2 |  |  |  |  | 100k | Customer Phy Board V5\TJA1100 | 2 | V:\01_projects\PCB-Service\PCB Projects\2016\LID2262 Customer PHY Board_V5\Protel_DXP_Daten\LID2262 Customer Phy Board V5.PrjPcb | [8 empty] | resistor_0402_1%_0W063.IntLib |  |  | Customer Phy-Board | QEIDUKUG | \MCCORGBA |  | Yageo Europe GmbH |  |  | 1
1 | 269 | nc/100k | 100k | 100k | 1% | R12 | 603 | 603 | resistor, 100k, +-1%, 1/10W, EIA(0603) | resistor_0603_1%_0W1 | resistor_0603_1%_0W1.IntLib | Spoerle |  | Loetplatz1 | Schrank12C |  |  |  |  | Standard | 0 |  | 10840 | 275.336 | 3400 | 86.36 | V:\01_projects\PCB-Service\PCB Projects\2016\LID2262 Customer PHY Board_V5\Protel_DXP_Daten\SCH\TJA1100.SchDoc | 0 | 0 | 68 |  | 100k | R12 | 603 | 1 |  |  |  |  | nc/100k | Customer Phy Board V5\TJA1100 | 2 | V:\01_projects\PCB-Service\PCB Projects\2016\LID2262 Customer PHY Board_V5\Protel_DXP_Daten\LID2262 Customer Phy Board V5.PrjPcb | [8 empty] | resistor_0603_1%_0W1.IntLib |  |  | Customer Phy-Board | NDJNVTEN | \MCCORGBA |  | Vishay Electronic GmbH |  |  | 1
1 | 241 | nc/10k | 10k | 10k | 1% | R11 | 603 | 603 | resistor, 10k, +-1%, 1/10W, EIA(0603) | resistor_0603_1%_0W1 | resistor_0603_1%_0W1.IntLib | Spoerle |  | Loetplatz1 | Schrank12C |  |  |  |  | Standard | 0 |  | 10340 | 262.636 | 3600 | 91.44 | V:\01_projects\PCB-Service\PCB Projects\2016\LID2262 Customer PHY Board_V5\Protel_DXP_Daten\SCH\TJA1100.SchDoc | 0 | 0 | 67 |  | 10k | R11 | 603 | 1 |  |  |  |  | nc/10k | Customer Phy Board V5\TJA1100 | 2 | V:\01_projects\PCB-Service\PCB Projects\2016\LID2262 Customer PHY Board_V5\Protel_DXP_Daten\LID2262 Customer Phy Board V5.PrjPcb | [8 empty] | resistor_0603_1%_0W1.IntLib |  |  | Customer Phy-Board | YAJOPJVS | \MCCORGBA |  | Vishay Electronic GmbH |  |  | 1
1 | 10464 | 49R9 | 49R9 | 49R9 | 1% | R10 | 402 | 402 | resistor, 49R9, +-1%, 1/16W, EIA(0402) | resistor_0402_1%_0W063 | resistor_0402_1%_0W063.IntLib | C. Weber | - | Schrank11 | Weber |  |  |  |  | Standard | 0 |  | 11700 | 297.18 | 6850 | 173.99 | V:\01_projects\PCB-Service\PCB Projects\2016\LID2262 Customer PHY Board_V5\Protel_DXP_Daten\SCH\TJA1100.SchDoc | 0 | 0 | 66 |  | 49R9 | R10 |  | 2 |  |  |  |  | 49R9 | Customer Phy Board V5\TJA1100 | 2 | V:\01_projects\PCB-Service\PCB Projects\2016\LID2262 Customer PHY Board_V5\Protel_DXP_Daten\LID2262 Customer Phy Board V5.PrjPcb | [8 empty] | resistor_0402_1%_0W063.IntLib |  |  | Customer Phy-Board | SVENKAMN | \MCCORGBA |  | - |  |  | 1
1 | 159 | 0R | 0R | 0R | 1% | R9 | 603 | 603 | resistor, 0R, +-1%, 1/10W, EIA(0603) | resistor_0603_1%_0W1 | resistor_0603_1%_0W1.IntLib | Spoerle |  | Loetplatz1 | Schrank12B |  |  |  |  | Standard | 0 |  | 11500 | 292.1 | 3800 | 96.52 | V:\01_projects\PCB-Service\PCB Projects\2016\LID2262 Customer PHY Board_V5\Protel_DXP_Daten\SCH\TJA1100.SchDoc | 0 | 0 | 65 |  | 0R | R9 | 603 | 1 |  |  |  |  | 0R | Customer Phy Board V5\TJA1100 | 2 | V:\01_projects\PCB-Service\PCB Projects\2016\LID2262 Customer PHY Board_V5\Protel_DXP_Daten\LID2262 Customer Phy Board V5.PrjPcb | [8 empty] | resistor_0603_1%_0W1.IntLib |  |  | Customer Phy-Board | GUHLUHDA | \MCCORGBA |  | Vishay Electronic GmbH |  |  | 1
1 | 10464 | 49R9 | 49R9 | 49R9 | 1% | R8 | 402 | 402 | resistor, 49R9, +-1%, 1/16W, EIA(0402) | resistor_0402_1%_0W063 | resistor_0402_1%_0W063.IntLib | C. Weber | - | Schrank11 | Weber |  |  |  |  | Standard | 0 |  | 11750 | 298.45 | 7450 | 189.23 | V:\01_projects\PCB-Service\PCB Projects\2016\LID2262 Customer PHY Board_V5\Protel_DXP_Daten\SCH\TJA1100.SchDoc | 0 | 0 | 64 |  | 49R9 | R8 |  | 2 |  |  |  |  | 49R9 | Customer Phy Board V5\TJA1100 | 2 | V:\01_projects\PCB-Service\PCB Projects\2016\LID2262 Customer PHY Board_V5\Protel_DXP_Daten\LID2262 Customer Phy Board V5.PrjPcb | [8 empty] | resistor_0402_1%_0W063.IntLib |  |  | Customer Phy-Board | RTPGECAS | \MCCORGBA |  | - |  |  | 1
1 | 194 | 47R | 47R | 47R | 1% | R7 | 603 | 603 | resistor, 47R, +-1%, 1/10W, EIA(0603) | resistor_0603_1%_0W1 | resistor_0603_1%_0W1.IntLib | Spoerle |  | Loetplatz1 | Schrank12B |  |  |  |  | Standard | 0 |  | 10340 | 262.636 | 4050 | 102.87 | V:\01_projects\PCB-Service\PCB Projects\2016\LID2262 Customer PHY Board_V5\Protel_DXP_Daten\SCH\TJA1100.SchDoc | 0 | 0 | 63 |  | 47R | R7 | 603 | 1 |  |  |  |  | 47R | Customer Phy Board V5\TJA1100 | 2 | V:\01_projects\PCB-Service\PCB Projects\2016\LID2262 Customer PHY Board_V5\Protel_DXP_Daten\LID2262 Customer Phy Board V5.PrjPcb | [8 empty] | resistor_0603_1%_0W1.IntLib |  |  | Customer Phy-Board | BRTDUGYJ | \MCCORGBA |  | Vishay Electronic GmbH |  |  | 1
1 | 11665 | CON40_2.54x2.54_MALE_SMD | 2x36_2.54 | CON40_2.54x2.54_MALE |  | P1 |  | variabel | male header2 row 72pin gold 180° | connector_header_254mm | connector_header_254mm.IntLib | Reichelt Elektronik | SL 2X36G 2,54 | Turm5E | Schrank15G |  |  |  |  | Standard | 0 | male header, double row, 2.54x2.54mm, 40 pin | 8000 | 203.2 | 7500 | 190.5 | V:\01_projects\PCB-Service\PCB Projects\2016\LID2262 Customer PHY Board_V5\Protel_DXP_Daten\SCH\Samtec J1a.SchDoc | 0 | 0 | 53 |  | CON40_2.54x2.54_MALE | P1 |  | 0 |  |  |  |  | CON40_2.54x2.54_MALE_SMD | Customer Phy Board V5\Samtec Phy | 40 | V:\01_projects\PCB-Service\PCB Projects\2016\LID2262 Customer PHY Board_V5\Protel_DXP_Daten\LID2262 Customer Phy Board V5.PrjPcb | [8 empty] | connector_header_254mm.IntLib |  |  | Customer Phy-Board | APGHXWFV | \BSJBPFUC |  | unknown |  |  | 1
1 | 19279 | Delphi_Ethernet_AMEC100 |  | Delphi_Ethernet_AMEC100 |  | P2 |  |  |  |  | LID2262 Customer Phy Board V5.SCHLIB | DELPHI | PE282859 | [6 empty] | Standard | 0 | Delphi_Ethernet | 14350 | 364.49 | 7450 | 189.23 | V:\01_projects\PCB-Service\PCB Projects\2016\LID2262 Customer PHY Board_V5\Protel_DXP_Daten\SCH\TJA1100.SchDoc | 0 | 0 | 54 |  | Delphi_Ethernet_AMEC100 | P2 |  | 0 |  |  |  |  | Delphi_Ethernet_AMEC100 | Customer Phy Board V5\TJA1100 | 2 | V:\01_projects\PCB-Service\PCB Projects\2016\LID2262 Customer PHY Board_V5\Protel_DXP_Daten\LID2262 Customer Phy Board V5.PrjPcb | [8 empty] | LID2262 Customer Phy Board V5.SCHLIB |  |  | Customer Phy-Board | QYROEOCT | \MCCORGBA |  |  |  |  | 1
1 | 19281 | GND |  | BridgeS1621 |  | P6 |  |  |  |  | LID2102_Customer Phy Board V2.SCHLIB | Weber | S1621-46R | [6 empty] | Standard | 0 | SMD HARWIN S1621-46R | 1140 | 28.956 | 1410 | 35.814 | V:\01_projects\PCB-Service\PCB Projects\2016\LID2262 Customer PHY Board_V5\Protel_DXP_Daten\SCH\Mechanical.SchDoc | 0 | 0 | 55 |  | BridgeS1621 | P6 |  | 0 |  |  |  |  | GND | Customer Phy Board V5\Mechanical | 1 | V:\01_projects\PCB-Service\PCB Projects\2016\LID2262 Customer PHY Board_V5\Protel_DXP_Daten\LID2262 Customer Phy Board V5.PrjPcb | [8 empty] | LID2102_Customer Phy Board V2.SCHLIB |  |  | Customer Phy-Board | BLSPFQXR | \EMACDXFN |  |  |  |  | 1
1 | 19281 | GND |  | BridgeS1621 |  | P7 |  |  |  |  | LID2102_Customer Phy Board V2.SCHLIB | Weber | S1621-46R | [6 empty] | Standard | 0 | SMD HARWIN S1621-46R | 1140 | 28.956 | 2210 | 56.134 | V:\01_projects\PCB-Service\PCB Projects\2016\LID2262 Customer PHY Board_V5\Protel_DXP_Daten\SCH\Mechanical.SchDoc | 0 | 0 | 56 |  | BridgeS1621 | P7 |  | 0 |  |  |  |  | GND | Customer Phy Board V5\Mechanical | 1 | V:\01_projects\PCB-Service\PCB Projects\2016\LID2262 Customer PHY Board_V5\Protel_DXP_Daten\LID2262 Customer Phy Board V5.PrjPcb | [8 empty] | LID2102_Customer Phy Board V2.SCHLIB |  |  | Customer Phy-Board | VNNAXFDF | \EMACDXFN |  |  |  |  | 1
1 | 241 | 10k | 10k | 10k | 1% | R1 | 603 | 603 | resistor, 10k, +-1%, 1/10W, EIA(0603) | resistor_0603_1%_0W1 | resistor_0603_1%_0W1.IntLib | Spoerle |  | Loetplatz1 | Schrank12C |  |  |  |  | Standard | 0 |  | 1950 | 49.53 | 5600 | 142.24 | V:\01_projects\PCB-Service\PCB Projects\2016\LID2262 Customer PHY Board_V5\Protel_DXP_Daten\SCH\TJA1100.SchDoc | 0 | 0 | 57 |  | 10k | R1 | 603 | 1 |  |  |  |  | 10k | Customer Phy Board V5\TJA1100 | 2 | V:\01_projects\PCB-Service\PCB Projects\2016\LID2262 Customer PHY Board_V5\Protel_DXP_Daten\LID2262 Customer Phy Board V5.PrjPcb | [8 empty] | resistor_0603_1%_0W1.IntLib |  |  | Customer Phy-Board | SSJGFQNM | \MCCORGBA |  | Vishay Electronic GmbH |  |  | 1
1 | 241 | 10k | 10k | 10k | 1% | R2 | 603 | 603 | resistor, 10k, +-1%, 1/10W, EIA(0603) | resistor_0603_1%_0W1 | resistor_0603_1%_0W1.IntLib | Spoerle |  | Loetplatz1 | Schrank12C |  |  |  |  | Standard | 0 |  | 2250 | 57.15 | 5600 | 142.24 | V:\01_projects\PCB-Service\PCB Projects\2016\LID2262 Customer PHY Board_V5\Protel_DXP_Daten\SCH\TJA1100.SchDoc | 0 | 0 | 58 |  | 10k | R2 | 603 | 1 |  |  |  |  | 10k | Customer Phy Board V5\TJA1100 | 2 | V:\01_projects\PCB-Service\PCB Projects\2016\LID2262 Customer PHY Board_V5\Protel_DXP_Daten\LID2262 Customer Phy Board V5.PrjPcb | [8 empty] | resistor_0603_1%_0W1.IntLib |  |  | Customer Phy-Board | JWXHPXCL | \MCCORGBA |  | Vishay Electronic GmbH |  |  | 1
1 | 10151 | 1k0 | 1k0 | 1k0 | 1% | R3 | 402 | 402 | resistor, 1k0, +-1%, 1/16W, EIA(0402) | resistor_0402_1%_0W063 | resistor_0402_1%_0W063.IntLib | YAGEO | RC0402FR-071KL | Schrank12 | [5 empty] | Standard | 0 |  | 14850 | 377.19 | 6950 | 176.53 | V:\01_projects\PCB-Service\PCB Projects\2016\LID2262 Customer PHY Board_V5\Protel_DXP_Daten\SCH\TJA1100.SchDoc | 0 | 0 | 59 |  | 1k0 | R3 |  | 2 |  |  |  |  | 1k0 | Customer Phy Board V5\TJA1100 | 2 | V:\01_projects\PCB-Service\PCB Projects\2016\LID2262 Customer PHY Board_V5\Protel_DXP_Daten\LID2262 Customer Phy Board V5.PrjPcb | [8 empty] | resistor_0402_1%_0W063.IntLib |  |  | Customer Phy-Board | CRWROAOL | \MCCORGBA |  | Yageo Europe GmbH |  |  | 1
1 | 219 | 680R | 680R | 680R | 1% | R4 | 603 | 603 | resistor, 680R, +-1%, 1/10W, EIA(0603) | resistor_0603_1%_0W1 | resistor_0603_1%_0W1.IntLib | Spoerle |  | Loetplatz1 | Schrank12C |  |  |  |  | Standard | 0 |  | 2800 | 71.12 | 5810 | 147.574 | V:\01_projects\PCB-Service\PCB Projects\2016\LID2262 Customer PHY Board_V5\Protel_DXP_Daten\SCH\TJA1100.SchDoc | 0 | 0 | 60 |  | 680R | R4 | 603 | 1 |  |  |  |  | 680R | Customer Phy Board V5\TJA1100 | 2 | V:\01_projects\PCB-Service\PCB Projects\2016\LID2262 Customer PHY Board_V5\Protel_DXP_Daten\LID2262 Customer Phy Board V5.PrjPcb | [8 empty] | resistor_0603_1%_0W1.IntLib |  |  | Customer Phy-Board | BPQADGRM | \MCCORGBA |  | Vishay Electronic GmbH |  |  | 1
1 | 225 | nc/390R | 390R | 390R | 1% | R5 | 603 | 603 | resistor, 390R, +-1%, 1/10W, EIA(0603) | resistor_0603_1%_0W1 | resistor_0603_1%_0W1.IntLib | Spoerle |  | Loetplatz1 | Schrank12C |  |  |  |  | Standard | 0 |  | 11300 | 287.02 | 4300 | 109.22 | V:\01_projects\PCB-Service\PCB Projects\2016\LID2262 Customer PHY Board_V5\Protel_DXP_Daten\SCH\TJA1100.SchDoc | 0 | 0 | 61 |  | 390R | R5 | 603 | 1 |  |  |  |  | nc/390R | Customer Phy Board V5\TJA1100 | 2 | V:\01_projects\PCB-Service\PCB Projects\2016\LID2262 Customer PHY Board_V5\Protel_DXP_Daten\LID2262 Customer Phy Board V5.PrjPcb | [8 empty] | resistor_0603_1%_0W1.IntLib |  |  | Customer Phy-Board | WQBCLEWK | \MCCORGBA |  | Vishay Electronic GmbH |  |  | 1
1 | 10151 | 1k0 | 1k0 | 1k0 | 1% | R6 | 402 | 402 | resistor, 1k0, +-1%, 1/16W, EIA(0402) | resistor_0402_1%_0W063 | resistor_0402_1%_0W063.IntLib | YAGEO | RC0402FR-071KL | Schrank12 | [5 empty] | Standard | 0 |  | 14850 | 377.19 | 7250 | 184.15 | V:\01_projects\PCB-Service\PCB Projects\2016\LID2262 Customer PHY Board_V5\Protel_DXP_Daten\SCH\TJA1100.SchDoc | 0 | 0 | 62 |  | 1k0 | R6 |  | 2 |  |  |  |  | 1k0 | Customer Phy Board V5\TJA1100 | 2 | V:\01_projects\PCB-Service\PCB Projects\2016\LID2262 Customer PHY Board_V5\Protel_DXP_Daten\LID2262 Customer Phy Board V5.PrjPcb | [8 empty] | resistor_0402_1%_0W063.IntLib |  |  | Customer Phy-Board | GIABIQHH | \MCCORGBA |  | Yageo Europe GmbH |  |  | 1
1 | 20000 | LOGO RECYCLE BIN | no component | LOGO RECYCLE BIN |  | M5 | LOGO_RECY_5MM |  |  | Filter | mechanical_components.IntLib | -no supplier | no ordernumber | [6 empty] | Standard | 0 | LOGO Recycle Bin | 5800 | 147.32 | 700 | 17.78 | V:\01_projects\PCB-Service\PCB Projects\2016\LID2262 Customer PHY Board_V5\Protel_DXP_Daten\SCH\Mechanical.SchDoc | 0 | 0 | 52 |  | LOGO RECYCLE BIN | M5 | Logo recyle bin size 5mm | 2 |  |  |  |  | LOGO RECYCLE BIN | Customer Phy Board V5\Mechanical | 0 | V:\01_projects\PCB-Service\PCB Projects\2016\LID2262 Customer PHY Board_V5\Protel_DXP_Daten\LID2262 Customer Phy Board V5.PrjPcb | [8 empty] | mechanical_components.IntLib |  |  | Customer Phy-Board | OKBBRURD | \EMACDXFN |  | no Maker |  |  | 1
1 | 20000 | LM4_MINI | no component | LM4_MINI |  | M3 | LM_4_Mini |  |  | Filter | mechanical_components.IntLib | -no supplier | no ordernumber | [6 empty] | Standard | 0 | Layer Marker | 5800 | 147.32 | 1200 | 30.48 | V:\01_projects\PCB-Service\PCB Projects\2016\LID2262 Customer PHY Board_V5\Protel_DXP_Daten\SCH\Mechanical.SchDoc | 0 | 0 | 51 |  | LM4_MINI | M3 | mechanical component | 1 |  |  |  |  | LM4_MINI | Customer Phy Board V5\Mechanical | 0 | V:\01_projects\PCB-Service\PCB Projects\2016\LID2262 Customer PHY Board_V5\Protel_DXP_Daten\LID2262 Customer Phy Board V5.PrjPcb | [8 empty] | mechanical_components.IntLib |  |  | Customer Phy-Board | KDIXYEVK | \EMACDXFN |  | no Maker |  |  | 1
1 | 20000 | NXP_LOGO | no component | NXP_LOGO |  | M1 | NXP LOGO |  |  | Filter | mechanical_components.IntLib | -no supplier | no ordernumber | [6 empty] | Standard | 0 | NXP_LOGO | 5800 | 147.32 | 2200 | 55.88 | V:\01_projects\PCB-Service\PCB Projects\2016\LID2262 Customer PHY Board_V5\Protel_DXP_Daten\SCH\Mechanical.SchDoc | 0 | 0 | 49 |  | NXP_LOGO | M1 |  | 2 |  |  |  |  | NXP_LOGO | Customer Phy Board V5\Mechanical | 0 | V:\01_projects\PCB-Service\PCB Projects\2016\LID2262 Customer PHY Board_V5\Protel_DXP_Daten\LID2262 Customer Phy Board V5.PrjPcb | [8 empty] | mechanical_components.IntLib |  |  | Customer Phy-Board | JWDEDALK | \EMACDXFN |  | no Maker |  |  | 1
1 | 20000 | NOTE_FIELD | no component | NOTE_FIELD |  | M2 | FIELD |  |  | Filter | mechanical_components.IntLib | -no supplier | no ordernumber | [6 empty] | Standard | 0 | NOTE_FIELD | 5800 | 147.32 | 1700 | 43.18 | V:\01_projects\PCB-Service\PCB Projects\2016\LID2262 Customer PHY Board_V5\Protel_DXP_Daten\SCH\Mechanical.SchDoc | 0 | 0 | 50 |  | NOTE_FIELD | M2 |  | 1 |  |  |  |  | NOTE_FIELD | Customer Phy Board V5\Mechanical | 0 | V:\01_projects\PCB-Service\PCB Projects\2016\LID2262 Customer PHY Board_V5\Protel_DXP_Daten\LID2262 Customer Phy Board V5.PrjPcb | [8 empty] | mechanical_components.IntLib |  |  | Customer Phy-Board | FBLQYRIJ | \EMACDXFN |  | no Maker |  |  | 1
1 | 15081 | 1V8 | LG_L29K | LG_L29K |  | LED4 | D0603_Osram | D0603_Osram | Green,2mA, 0603, 1V8, 7mcd | diode_LED | Diode_LED.IntLib | RS Components | 654-4304 | Schrank17 | [5 empty] | Standard | 0 | Green,2mA, 0603, 1V8, 7mcd | 10950 | 278.13 | 3800 | 96.52 | V:\01_projects\PCB-Service\PCB Projects\2016\LID2262 Customer PHY Board_V5\Protel_DXP_Daten\SCH\TJA1100.SchDoc | 0 | 0 | 48 |  | LG_L29K | LED4 |  | 1 |  |  |  |  | 1V8 | Customer Phy Board V5\TJA1100 | 2 | V:\01_projects\PCB-Service\PCB Projects\2016\LID2262 Customer PHY Board_V5\Protel_DXP_Daten\LID2262 Customer Phy Board V5.PrjPcb | [8 empty] | Diode_LED.IntLib |  |  | Customer Phy-Board | INESBATK | \MCCORGBA |  | RS-Components |  |  | 1
1 | 15081 | Vbat | LG_L29K | LG_L29K |  | LED3 | D0603_Osram | D0603_Osram | Green,2mA, 0603, 1V8, 7mcd | diode_LED | Diode_LED.IntLib | RS Components | 654-4304 | Schrank17 | [5 empty] | Standard | 0 | Green,2mA, 0603, 1V8, 7mcd | 11340 | 288.036 | 2130 | 54.102 | V:\01_projects\PCB-Service\PCB Projects\2016\LID2262 Customer PHY Board_V5\Protel_DXP_Daten\SCH\TJA1100.SchDoc | 0 | 0 | 47 |  | LG_L29K | LED3 |  | 1 |  |  |  |  | Vbat | Customer Phy Board V5\TJA1100 | 2 | V:\01_projects\PCB-Service\PCB Projects\2016\LID2262 Customer PHY Board_V5\Protel_DXP_Daten\LID2262 Customer Phy Board V5.PrjPcb | [8 empty] | Diode_LED.IntLib |  |  | Customer Phy-Board | YLXPLEGJ | \MCCORGBA |  | RS-Components |  |  | 1
1 | 15081 | Wake | LG_L29K | LG_L29K |  | LED2 | D0603_Osram | D0603_Osram | Green,2mA, 0603, 1V8, 7mcd | diode_LED | Diode_LED.IntLib | RS Components | 654-4304 | Schrank17 | [5 empty] | Standard | 0 | Green,2mA, 0603, 1V8, 7mcd | 2880 | 73.152 | 5360 | 136.144 | V:\01_projects\PCB-Service\PCB Projects\2016\LID2262 Customer PHY Board_V5\Protel_DXP_Daten\SCH\TJA1100.SchDoc | 0 | 0 | 46 |  | LG_L29K | LED2 |  | 1 |  |  |  |  | Wake | Customer Phy Board V5\TJA1100 | 2 | V:\01_projects\PCB-Service\PCB Projects\2016\LID2262 Customer PHY Board_V5\Protel_DXP_Daten\LID2262 Customer Phy Board V5.PrjPcb | [8 empty] | Diode_LED.IntLib |  |  | Customer Phy-Board | IOENHELI | \MCCORGBA |  | RS-Components |  |  | 1
1 | 15081 | 3V3 | LG_L29K | LG_L29K |  | LED1 | D0603_Osram | D0603_Osram | Green,2mA, 0603, 1V8, 7mcd | diode_LED | Diode_LED.IntLib | RS Components | 654-4304 | Schrank17 | [5 empty] | Standard | 0 | Green,2mA, 0603, 1V8, 7mcd | 11340 | 288.036 | 2830 | 71.882 | V:\01_projects\PCB-Service\PCB Projects\2016\LID2262 Customer PHY Board_V5\Protel_DXP_Daten\SCH\TJA1100.SchDoc | 0 | 0 | 45 |  | LG_L29K | LED1 |  | 1 |  |  |  |  | 3V3 | Customer Phy Board V5\TJA1100 | 2 | V:\01_projects\PCB-Service\PCB Projects\2016\LID2262 Customer PHY Board_V5\Protel_DXP_Daten\LID2262 Customer Phy Board V5.PrjPcb | [8 empty] | Diode_LED.IntLib |  |  | Customer Phy-Board | VEBCBKPS | \MCCORGBA |  | RS-Components |  |  | 1
1 | 15274 | 120nH/2% | 120nH/2% | LQG15HHR12G02 |  | L6 | 402 |  |  |  | LID2102 Customer Phy Board V3.SCHLIB | Farnell | 2429381 | [6 empty] | Standard | 0 | 120nH, 200mA, 3.3ohm, 100MHz, +-2% | 11400 | 289.56 | 6580 | 167.132 | V:\01_projects\PCB-Service\PCB Projects\2016\LID2262 Customer PHY Board_V5\Protel_DXP_Daten\SCH\TJA1100.SchDoc | 0 | 0 | 44 |  | LQG15HHR12G02 | L6 |  | 1 |  |  |  |  | 120nH/2% | Customer Phy Board V5\TJA1100 | 2 | V:\01_projects\PCB-Service\PCB Projects\2016\LID2262 Customer PHY Board_V5\Protel_DXP_Daten\LID2262 Customer Phy Board V5.PrjPcb | [8 empty] | LID2102 Customer Phy Board V3.SCHLIB |  |  | Customer Phy-Board | SQIPEPAL | \MCCORGBA |  | Murata |  |  | 1
1 | 15274 | 120nH/2% | 120nH/2% | LQG15HHR12G02 |  | L5 | 402 |  |  |  | LID2102 Customer Phy Board V3.SCHLIB | Farnell | 2429381 | [6 empty] | Standard | 0 | 120nH, 200mA, 3.3ohm, 100MHz, +-2% | 11400 | 289.56 | 7500 | 190.5 | V:\01_projects\PCB-Service\PCB Projects\2016\LID2262 Customer PHY Board_V5\Protel_DXP_Daten\SCH\TJA1100.SchDoc | 0 | 0 | 43 |  | LQG15HHR12G02 | L5 |  | 1 |  |  |  |  | 120nH/2% | Customer Phy Board V5\TJA1100 | 2 | V:\01_projects\PCB-Service\PCB Projects\2016\LID2262 Customer PHY Board_V5\Protel_DXP_Daten\LID2262 Customer Phy Board V5.PrjPcb | [8 empty] | LID2102 Customer Phy Board V3.SCHLIB |  |  | Customer Phy-Board | BDIXOOBB | \MCCORGBA |  | Murata |  |  | 1
1 | 10614 | 0R0/BLM21RK121SN1 | BLM21RK121SN1 | BLM21RK121SN1 | 25% | L4 | 0805_BLM21 | 0805_BLM21 | 120R@100MHz 200mA Chip Ferrite BLM21R | ferrite | ferrite.IntLib | Murata | BLM21RK121SN1B | Schrank13 | [5 empty] | Standard | 0 | 120R@100MHz 200mA Chip Ferrite BLM21R | 10100 | 256.54 | 5350 | 135.89 | V:\01_projects\PCB-Service\PCB Projects\2016\LID2262 Customer PHY Board_V5\Protel_DXP_Daten\SCH\TJA1100.SchDoc | 0 | 0 | 42 |  | BLM21RK121SN1 | L4 |  | 1 |  |  |  |  | 0R0/BLM21RK121SN1 | Customer Phy Board V5\TJA1100 | 2 | V:\01_projects\PCB-Service\PCB Projects\2016\LID2262 Customer PHY Board_V5\Protel_DXP_Daten\LID2262 Customer Phy Board V5.PrjPcb | [8 empty] | ferrite.IntLib |  |  | Customer Phy-Board | YNNTPLOR | \MCCORGBA |  | Murata |  |  | 1
1 | 10614 | 0R0/BLM21RK121SN1 | BLM21RK121SN1 | BLM21RK121SN1 | 25% | L3 | 0805_BLM21 | 0805_BLM21 | 120R@100MHz 200mA Chip Ferrite BLM21R | ferrite | ferrite.IntLib | Murata | BLM21RK121SN1B | Schrank13 | [5 empty] | Standard | 0 | 120R@100MHz 200mA Chip Ferrite BLM21R | 10100 | 256.54 | 4850 | 123.19 | V:\01_projects\PCB-Service\PCB Projects\2016\LID2262 Customer PHY Board_V5\Protel_DXP_Daten\SCH\TJA1100.SchDoc | 0 | 0 | 41 |  | BLM21RK121SN1 | L3 |  | 1 |  |  |  |  | 0R0/BLM21RK121SN1 | Customer Phy Board V5\TJA1100 | 2 | V:\01_projects\PCB-Service\PCB Projects\2016\LID2262 Customer PHY Board_V5\Protel_DXP_Daten\LID2262 Customer Phy Board V5.PrjPcb | [8 empty] | ferrite.IntLib |  |  | Customer Phy-Board | JCMHDBSL | \MCCORGBA |  | Murata |  |  | 1
1 | 10614 | 0R0/BLM21RK121SN1 | BLM21RK121SN1 | BLM21RK121SN1 | 25% | L2 | 0805_BLM21 | 0805_BLM21 | 120R@100MHz 200mA Chip Ferrite BLM21R | ferrite | ferrite.IntLib | Murata | BLM21RK121SN1B | Schrank13 | [5 empty] | Standard | 0 | 120R@100MHz 200mA Chip Ferrite BLM21R | 10100 | 256.54 | 5950 | 151.13 | V:\01_projects\PCB-Service\PCB Projects\2016\LID2262 Customer PHY Board_V5\Protel_DXP_Daten\SCH\TJA1100.SchDoc | 0 | 0 | 40 |  | BLM21RK121SN1 | L2 |  | 1 |  |  |  |  | 0R0/BLM21RK121SN1 | Customer Phy Board V5\TJA1100 | 2 | V:\01_projects\PCB-Service\PCB Projects\2016\LID2262 Customer PHY Board_V5\Protel_DXP_Daten\LID2262 Customer Phy Board V5.PrjPcb | [8 empty] | ferrite.IntLib |  |  | Customer Phy-Board | VNYVPBDL | \MCCORGBA |  | Murata |  |  | 1
[8 empty] | Jumper_6M_2M | [53 empty] | 1
1 | 15632 | Jumper Stecker 6mm 2mm black | Jumper Stecker 6mm 2mm black | Jumper Stecker 6mm 2MM black |  | JS6 | Jumper_6M_2MM | umper_6M_2MM | Jumper Stecker 6mm 2MM offen black | mechanical_components | mechanical_components.IntLib | Reichelt Elektronik | Jumper 2,0 SW | Schrank15G | [5 empty] | Standard | 0 | Jumper Stecker 6mm 2MM offen black | 13400 | 340.36 | 8230 | 209.042 | V:\01_projects\PCB-Service\PCB Projects\2016\LID2262 Customer PHY Board_V5\Protel_DXP_Daten\SCH\Samtec J1a.SchDoc | 0 | 0 | 38 |  | Jumper Stecker 6mm 2MM black | JS6 |  | 1 |  |  |  |  | Jumper Stecker 6mm 2mm black | Customer Phy Board V5\Samtec Phy | 0 | V:\01_projects\PCB-Service\PCB Projects\2016\LID2262 Customer PHY Board_V5\Protel_DXP_Daten\LID2262 Customer Phy Board V5.PrjPcb | [8 empty] | mechanical_components.IntLib |  |  | Customer Phy-Board | SYHSVENI | \BSJBPFUC |  | unbekannt |  |  | 1
1 | 10614 | 0R0/BLM21RK121SN1 | BLM21RK121SN1 | BLM21RK121SN1 | 25% | L1 | 0805_BLM21 | 0805_BLM21 | 120R@100MHz 200mA Chip Ferrite BLM21R | ferrite | ferrite.IntLib | Murata | BLM21RK121SN1B | Schrank13 | [5 empty] | Standard | 0 | 120R@100MHz 200mA Chip Ferrite BLM21R | 10100 | 256.54 | 6450 | 163.83 | V:\01_projects\PCB-Service\PCB Projects\2016\LID2262 Customer PHY Board_V5\Protel_DXP_Daten\SCH\TJA1100.SchDoc | 0 | 0 | 39 |  | BLM21RK121SN1 | L1 |  | 1 |  |  |  |  | 0R0/BLM21RK121SN1 | Customer Phy Board V5\TJA1100 | 2 | V:\01_projects\PCB-Service\PCB Projects\2016\LID2262 Customer PHY Board_V5\Protel_DXP_Daten\LID2262 Customer Phy Board V5.PrjPcb | [8 empty] | ferrite.IntLib |  |  | Customer Phy-Board | RWOQAGIH | \MCCORGBA |  | Murata |  |  | 1
[8 empty] | Jumper_6M_2M | [53 empty] | 1
1 | 15632 | Jumper Stecker 6mm 2mm black | Jumper Stecker 6mm 2mm black | Jumper Stecker 6mm 2MM black |  | JS5 | Jumper_6M_2MM | umper_6M_2MM | Jumper Stecker 6mm 2MM offen black | mechanical_components | mechanical_components.IntLib | Reichelt Elektronik | Jumper 2,0 SW | Schrank15G | [5 empty] | Standard | 0 | Jumper Stecker 6mm 2MM offen black | 13400 | 340.36 | 8730 | 221.742 | V:\01_projects\PCB-Service\PCB Projects\2016\LID2262 Customer PHY Board_V5\Protel_DXP_Daten\SCH\Samtec J1a.SchDoc | 0 | 0 | 37 |  | Jumper Stecker 6mm 2MM black | JS5 |  | 1 |  |  |  |  | Jumper Stecker 6mm 2mm black | Customer Phy Board V5\Samtec Phy | 0 | V:\01_projects\PCB-Service\PCB Projects\2016\LID2262 Customer PHY Board_V5\Protel_DXP_Daten\LID2262 Customer Phy Board V5.PrjPcb | [8 empty] | mechanical_components.IntLib |  |  | Customer Phy-Board | LNSUAAJS | \BSJBPFUC |  | unbekannt |  |  | 1
1 | 15632 | Jumper Stecker 6mm 2mm black | Jumper Stecker 6mm 2mm black | Jumper Stecker 6mm 2MM black |  | JS4 | Jumper_6M_2MM | umper_6M_2MM | Jumper Stecker 6mm 2MM offen black | mechanical_components | mechanical_components.IntLib | Reichelt Elektronik | Jumper 2,0 SW | Schrank15G | [5 empty] | Standard | 0 | Jumper Stecker 6mm 2MM offen black | 13400 | 340.36 | 9130 | 231.902 | V:\01_projects\PCB-Service\PCB Projects\2016\LID2262 Customer PHY Board_V5\Protel_DXP_Daten\SCH\Samtec J1a.SchDoc | 0 | 0 | 36 |  | Jumper Stecker 6mm 2MM black | JS4 |  | 1 |  |  |  |  | Jumper Stecker 6mm 2mm black | Customer Phy Board V5\Samtec Phy | 0 | V:\01_projects\PCB-Service\PCB Projects\2016\LID2262 Customer PHY Board_V5\Protel_DXP_Daten\LID2262 Customer Phy Board V5.PrjPcb | [8 empty] | mechanical_components.IntLib |  |  | Customer Phy-Board | WSBCMFHD | \BSJBPFUC |  | unbekannt |  |  | 1
[8 empty] | Jumper_6M_2M | [53 empty] | 1
1 | 15632 | Jumper Stecker 6mm 2mm black | Jumper Stecker 6mm 2mm black | Jumper Stecker 6mm 2MM black |  | JS3 | Jumper_6M_2MM | umper_6M_2MM | Jumper Stecker 6mm 2MM offen black | mechanical_components | mechanical_components.IntLib | Reichelt Elektronik | Jumper 2,0 SW | Schrank15G | [5 empty] | Standard | 0 | Jumper Stecker 6mm 2MM offen black | 13400 | 340.36 | 9630 | 244.602 | V:\01_projects\PCB-Service\PCB Projects\2016\LID2262 Customer PHY Board_V5\Protel_DXP_Daten\SCH\Samtec J1a.SchDoc | 0 | 0 | 35 |  | Jumper Stecker 6mm 2MM black | JS3 |  | 1 |  |  |  |  | Jumper Stecker 6mm 2mm black | Customer Phy Board V5\Samtec Phy | 0 | V:\01_projects\PCB-Service\PCB Projects\2016\LID2262 Customer PHY Board_V5\Protel_DXP_Daten\LID2262 Customer Phy Board V5.PrjPcb | [8 empty] | mechanical_components.IntLib |  |  | Customer Phy-Board | CWKFAWOK | \BSJBPFUC |  | unbekannt |  |  | 1
[8 empty] | Jumper_6M_2M | [53 empty] | 1
[8 empty] | Jumper_6M_2M | [53 empty] | 1
1 | 15632 | Jumper Stecker 6mm 2mm black | Jumper Stecker 6mm 2mm black | Jumper Stecker 6mm 2MM black |  | JS2 | Jumper_6M_2MM | umper_6M_2MM | Jumper Stecker 6mm 2MM offen black | mechanical_components | mechanical_components.IntLib | Reichelt Elektronik | Jumper 2,0 SW | Schrank15G | [5 empty] | Standard | 0 | Jumper Stecker 6mm 2MM offen black | 13400 | 340.36 | 10030 | 254.762 | V:\01_projects\PCB-Service\PCB Projects\2016\LID2262 Customer PHY Board_V5\Protel_DXP_Daten\SCH\Samtec J1a.SchDoc | 0 | 0 | 34 |  | Jumper Stecker 6mm 2MM black | JS2 |  | 1 |  |  |  |  | Jumper Stecker 6mm 2mm black | Customer Phy Board V5\Samtec Phy | 0 | V:\01_projects\PCB-Service\PCB Projects\2016\LID2262 Customer PHY Board_V5\Protel_DXP_Daten\LID2262 Customer Phy Board V5.PrjPcb | [8 empty] | mechanical_components.IntLib |  |  | Customer Phy-Board | VBHRGBEV | \BSJBPFUC |  | unbekannt |  |  | 1
1 | 15632 | Jumper Stecker 6mm 2mm black | Jumper Stecker 6mm 2mm black | Jumper Stecker 6mm 2MM black |  | JS1 | Jumper_6M_2MM | umper_6M_2MM | Jumper Stecker 6mm 2MM offen black | mechanical_components | mechanical_components.IntLib | Reichelt Elektronik | Jumper 2,0 SW | Schrank15G | [5 empty] | Standard | 0 | Jumper Stecker 6mm 2MM offen black | 13400 | 340.36 | 10430 | 264.922 | V:\01_projects\PCB-Service\PCB Projects\2016\LID2262 Customer PHY Board_V5\Protel_DXP_Daten\SCH\Samtec J1a.SchDoc | 0 | 0 | 33 |  | Jumper Stecker 6mm 2MM black | JS1 |  | 1 |  |  |  |  | Jumper Stecker 6mm 2mm black | Customer Phy Board V5\Samtec Phy | 0 | V:\01_projects\PCB-Service\PCB Projects\2016\LID2262 Customer PHY Board_V5\Protel_DXP_Daten\LID2262 Customer Phy Board V5.PrjPcb | [8 empty] | mechanical_components.IntLib |  |  | Customer Phy-Board | KRQLSBFV | \BSJBPFUC |  | unbekannt |  |  | 1
[8 empty] | Jumper_6M_2M | [53 empty] | 1
1 | 15421 | RXDV = MII0 | CONx_2x2_SMD_MALE | CON4_2x2_SMD_MALE |  | JP21 | CON4_2x2_SMD_MALE | CONx_2x2_SMD_MALE | male header, double row, 2x2mm, SMD, 40 pin | connector_header_2mm | connector_header_2mm.IntLib | Fischer Elektronik | SLY8SMD03640GSM | Schrank15G | [5 empty] | Standard | 0 | male header, double row, 2x2mm, SMD, 4 pin | 11650 | 295.91 | 8100 | 205.74 | V:\01_projects\PCB-Service\PCB Projects\2016\LID2262 Customer PHY Board_V5\Protel_DXP_Daten\SCH\Samtec J1a.SchDoc | 0 | 0 | 32 |  | CON4_2x2_SMD_MALE | JP21 |  | 1 |  |  |  |  | RXDV = MII0 | Customer Phy Board V5\Samtec Phy | 4 | V:\01_projects\PCB-Service\PCB Projects\2016\LID2262 Customer PHY Board_V5\Protel_DXP_Daten\LID2262 Customer Phy Board V5.PrjPcb | [8 empty] | connector_header_2mm.IntLib |  |  | Customer Phy-Board | KWSSMDUG | \BSJBPFUC |  | Fischer Elektronik |  |  | 1
1 | 15421 | RXER = MII1 | CONx_2x2_SMD_MALE | CON4_2x2_SMD_MALE |  | JP20 | CON4_2x2_SMD_MALE | CONx_2x2_SMD_MALE | male header, double row, 2x2mm, SMD, 40 pin | connector_header_2mm | connector_header_2mm.IntLib | Fischer Elektronik | SLY8SMD03640GSM | Schrank15G | [5 empty] | Standard | 0 | male header, double row, 2x2mm, SMD, 4 pin | 11650 | 295.91 | 8600 | 218.44 | V:\01_projects\PCB-Service\PCB Projects\2016\LID2262 Customer PHY Board_V5\Protel_DXP_Daten\SCH\Samtec J1a.SchDoc | 0 | 0 | 31 |  | CON4_2x2_SMD_MALE | JP20 |  | 1 |  |  |  |  | RXER = MII1 | Customer Phy Board V5\Samtec Phy | 4 | V:\01_projects\PCB-Service\PCB Projects\2016\LID2262 Customer PHY Board_V5\Protel_DXP_Daten\LID2262 Customer Phy Board V5.PrjPcb | [8 empty] | connector_header_2mm.IntLib |  |  | Customer Phy-Board | PQJTWTDG | \BSJBPFUC |  | Fischer Elektronik |  |  | 1
1 | 15421 | RXD3 = Auto/Host | CONx_2x2_SMD_MALE | CON4_2x2_SMD_MALE |  | JP19 | CON4_2x2_SMD_MALE | CONx_2x2_SMD_MALE | male header, double row, 2x2mm, SMD, 40 pin | connector_header_2mm | connector_header_2mm.IntLib | Fischer Elektronik | SLY8SMD03640GSM | Schrank15G | [5 empty] | Standard | 0 | male header, double row, 2x2mm, SMD, 4 pin | 11650 | 295.91 | 9100 | 231.14 | V:\01_projects\PCB-Service\PCB Projects\2016\LID2262 Customer PHY Board_V5\Protel_DXP_Daten\SCH\Samtec J1a.SchDoc | 0 | 0 | 30 |  | CON4_2x2_SMD_MALE | JP19 |  | 1 |  |  |  |  | RXD3 = Auto/Host | Customer Phy Board V5\Samtec Phy | 4 | V:\01_projects\PCB-Service\PCB Projects\2016\LID2262 Customer PHY Board_V5\Protel_DXP_Daten\LID2262 Customer Phy Board V5.PrjPcb | [8 empty] | connector_header_2mm.IntLib |  |  | Customer Phy-Board | YHFUDKWA | \BSJBPFUC |  | Fischer Elektronik |  |  | 1
1 | 15421 | RXD2 = Master/Slave | CONx_2x2_SMD_MALE | CON4_2x2_SMD_MALE |  | JP18 | CON4_2x2_SMD_MALE | CONx_2x2_SMD_MALE | male header, double row, 2x2mm, SMD, 40 pin | connector_header_2mm | connector_header_2mm.IntLib | Fischer Elektronik | SLY8SMD03640GSM | Schrank15G | [5 empty] | Standard | 0 | male header, double row, 2x2mm, SMD, 4 pin | 11650 | 295.91 | 9550 | 242.57 | V:\01_projects\PCB-Service\PCB Projects\2016\LID2262 Customer PHY Board_V5\Protel_DXP_Daten\SCH\Samtec J1a.SchDoc | 0 | 0 | 29 |  | CON4_2x2_SMD_MALE | JP18 |  | 1 |  |  |  |  | RXD2 = Master/Slave | Customer Phy Board V5\Samtec Phy | 4 | V:\01_projects\PCB-Service\PCB Projects\2016\LID2262 Customer PHY Board_V5\Protel_DXP_Daten\LID2262 Customer Phy Board V5.PrjPcb | [8 empty] | connector_header_2mm.IntLib |  |  | Customer Phy-Board | EWLUBNCX | \BSJBPFUC |  | Fischer Elektronik |  |  | 1
1 | 19280 | 22u/16V | 22u/16V | 22u/16V | 10% | CP30 | CP_B | CP_B |  |  | LID2102_Customer Phy Board V2.SCHLIB | Farnell | 197294 | [6 empty] | Standard | 0 | capacitor electrolytic SMD, 22uF/16V | 9600 | 243.84 | 6400 | 162.56 | V:\01_projects\PCB-Service\PCB Projects\2016\LID2262 Customer PHY Board_V5\Protel_DXP_Daten\SCH\TJA1100.SchDoc | 0 | 0 | 18 |  | 22u/16V | CP30 |  | 1 |  |  |  |  | 22u/16V | Customer Phy Board V5\TJA1100 | 2 | V:\01_projects\PCB-Service\PCB Projects\2016\LID2262 Customer PHY Board_V5\Protel_DXP_Daten\LID2262 Customer Phy Board V5.PrjPcb | [8 empty] | LID2102_Customer Phy Board V2.SCHLIB |  |  | Customer Phy-Board | URPCRULU | \MCCORGBA |  | AVX GmbH |  |  | 1
1 | 19280 | 22u/16V | 22u/16V | 22u/16V | 10% | CP31 | CP_B | CP_B |  |  | LID2102_Customer Phy Board V2.SCHLIB | Farnell | 197294 | [6 empty] | Standard | 0 | capacitor electrolytic SMD, 22uF/16V | 9600 | 243.84 | 6000 | 152.4 | V:\01_projects\PCB-Service\PCB Projects\2016\LID2262 Customer PHY Board_V5\Protel_DXP_Daten\SCH\TJA1100.SchDoc | 0 | 0 | 19 |  | 22u/16V | CP31 |  | 1 |  |  |  |  | 22u/16V | Customer Phy Board V5\TJA1100 | 2 | V:\01_projects\PCB-Service\PCB Projects\2016\LID2262 Customer PHY Board_V5\Protel_DXP_Daten\LID2262 Customer Phy Board V5.PrjPcb | [8 empty] | LID2102_Customer Phy Board V2.SCHLIB |  |  | Customer Phy-Board | VILEXFCC | \MCCORGBA |  | AVX GmbH |  |  | 1
1 | 19280 | 22u/16V | 22u/16V | 22u/16V | 10% | CP32 | CP_B | CP_B |  |  | LID2102_Customer Phy Board V2.SCHLIB | Farnell | 197294 | [6 empty] | Standard | 0 | capacitor electrolytic SMD, 22uF/16V | 9600 | 243.84 | 4750 | 120.65 | V:\01_projects\PCB-Service\PCB Projects\2016\LID2262 Customer PHY Board_V5\Protel_DXP_Daten\SCH\TJA1100.SchDoc | 0 | 0 | 20 |  | 22u/16V | CP32 |  | 1 |  |  |  |  | 22u/16V | Customer Phy Board V5\TJA1100 | 2 | V:\01_projects\PCB-Service\PCB Projects\2016\LID2262 Customer PHY Board_V5\Protel_DXP_Daten\LID2262 Customer Phy Board V5.PrjPcb | [8 empty] | LID2102_Customer Phy Board V2.SCHLIB |  |  | Customer Phy-Board | DELCEGWR | \MCCORGBA |  | AVX GmbH |  |  | 1
1 | 19702 | PESD2ETH-AX |  | PESD2ETH-AX |  | D10 | SOT143B |  |  |  | LID2250 TJA1100 Plug_IN.SCHLIB | NXP | PESD2ETH-AX | [6 empty] | Standard | 0 | Ultra low capacitance double rail-to-rail ESD protection diode | 12300 | 312.42 | 6600 | 167.64 | V:\01_projects\PCB-Service\PCB Projects\2016\LID2262 Customer PHY Board_V5\Protel_DXP_Daten\SCH\TJA1100.SchDoc | 0 | 0 | 21 |  | PESD2ETH-AX | D10 |  | 1 |  |  |  |  | PESD2ETH-AX | Customer Phy Board V5\TJA1100 | 4 | V:\01_projects\PCB-Service\PCB Projects\2016\LID2262 Customer PHY Board_V5\Protel_DXP_Daten\LID2262 Customer Phy Board V5.PrjPcb | [8 empty] | LID2250 TJA1100 Plug_IN.SCHLIB |  |  | Customer Phy-Board | LKIPDNMB | \MCCORGBA |  |  |  |  | 1
1 | 20000 | 3.3mm | no component | HOLE33_GND |  | H1 | HOLE33_GND |  |  | Filter | mechanical_components.IntLib | -no supplier | no ordernumber | [6 empty] | Standard | 0 | no component | 3250 | 82.55 | 1350 | 34.29 | V:\01_projects\PCB-Service\PCB Projects\2016\LID2262 Customer PHY Board_V5\Protel_DXP_Daten\SCH\Mechanical.SchDoc | 0 | 0 | 22 |  | HOLE33_GND | H1 |  | 1 |  |  |  |  | 3.3mm | Customer Phy Board V5\Mechanical | 1 | V:\01_projects\PCB-Service\PCB Projects\2016\LID2262 Customer PHY Board_V5\Protel_DXP_Daten\LID2262 Customer Phy Board V5.PrjPcb | [8 empty] | mechanical_components.IntLib |  |  | Customer Phy-Board | VCQIVKBK | \EMACDXFN |  | no Maker |  |  | 1
1 | 20000 | 3.3mm | no component | HOLE33_GND |  | H2 | HOLE33_GND |  |  | Filter | mechanical_components.IntLib | -no supplier | no ordernumber | [6 empty] | Standard | 0 | no component | 3650 | 92.71 | 1350 | 34.29 | V:\01_projects\PCB-Service\PCB Projects\2016\LID2262 Customer PHY Board_V5\Protel_DXP_Daten\SCH\Mechanical.SchDoc | 0 | 0 | 23 |  | HOLE33_GND | H2 |  | 1 |  |  |  |  | 3.3mm | Customer Phy Board V5\Mechanical | 1 | V:\01_projects\PCB-Service\PCB Projects\2016\LID2262 Customer PHY Board_V5\Protel_DXP_Daten\LID2262 Customer Phy Board V5.PrjPcb | [8 empty] | mechanical_components.IntLib |  |  | Customer Phy-Board | MUGEVDOR | \EMACDXFN |  | no Maker |  |  | 1
1 | 20000 | 3.3mm | no component | HOLE33_GND |  | H3 | HOLE33_GND |  |  | Filter | mechanical_components.IntLib | -no supplier | no ordernumber | [6 empty] | Standard | 0 | no component | 4050 | 102.87 | 1350 | 34.29 | V:\01_projects\PCB-Service\PCB Projects\2016\LID2262 Customer PHY Board_V5\Protel_DXP_Daten\SCH\Mechanical.SchDoc | 0 | 0 | 24 |  | HOLE33_GND | H3 |  | 1 |  |  |  |  | 3.3mm | Customer Phy Board V5\Mechanical | 1 | V:\01_projects\PCB-Service\PCB Projects\2016\LID2262 Customer PHY Board_V5\Protel_DXP_Daten\LID2262 Customer Phy Board V5.PrjPcb | [8 empty] | mechanical_components.IntLib |  |  | Customer Phy-Board | IDQIHNUC | \EMACDXFN |  | no Maker |  |  | 1
1 | 20000 | 3.3mm | no component | HOLE33_GND |  | H4 | HOLE33_GND |  |  | Filter | mechanical_components.IntLib | -no supplier | no ordernumber | [6 empty] | Standard | 0 | no component | 4450 | 113.03 | 1350 | 34.29 | V:\01_projects\PCB-Service\PCB Projects\2016\LID2262 Customer PHY Board_V5\Protel_DXP_Daten\SCH\Mechanical.SchDoc | 0 | 0 | 25 |  | HOLE33_GND | H4 |  | 1 |  |  |  |  | 3.3mm | Customer Phy Board V5\Mechanical | 1 | V:\01_projects\PCB-Service\PCB Projects\2016\LID2262 Customer PHY Board_V5\Protel_DXP_Daten\LID2262 Customer Phy Board V5.PrjPcb | [8 empty] | mechanical_components.IntLib |  |  | Customer Phy-Board | BUFVNUEB | \EMACDXFN |  | no Maker |  |  | 1
1 | 16246 | TJA1100 | TJA1100 | TJA1100 |  | IC1 | SOT1092-2/HVQFN36 | SOT1092-2/HVQFN36 | BroadR-Reach Ethernet PHY | IC_TJAxx | LID2262 Customer Phy Board V5.SCHLIB |  |  | Schrank18 | [5 empty] | Standard | 0 | BroadR-Reach Ethernet PHY | 6400 | 162.56 | 7200 | 182.88 | V:\01_projects\PCB-Service\PCB Projects\2016\LID2262 Customer PHY Board_V5\Protel_DXP_Daten\SCH\TJA1100.SchDoc | 0 | 0 | 26 |  | TJA1100 | IC1 | QFN, 36-Leads, Body 6.1x6.1mm (max), Pitch 0,50mm, IPC Medium Density | 2 |  |  |  |  | TJA1100 | Customer Phy Board V5\TJA1100 | 37 | V:\01_projects\PCB-Service\PCB Projects\2016\LID2262 Customer PHY Board_V5\Protel_DXP_Daten\LID2262 Customer Phy Board V5.PrjPcb | [8 empty] | LID2262 Customer Phy Board V5.SCHLIB |  |  | Customer Phy-Board | CNJBSMUU | \MCCORGBA |  | NXP Semiconductors |  |  | 1
1 | 19280 | 22u/16V | 22u/16V | 22u/16V | 10% | CP1 | CP_B | CP_B |  |  | LID2102_Customer Phy Board V2.SCHLIB | Farnell | 197294 | [6 empty] | Standard | 0 | capacitor electrolytic SMD, 22uF/16V | 9600 | 243.84 | 5100 | 129.54 | V:\01_projects\PCB-Service\PCB Projects\2016\LID2262 Customer PHY Board_V5\Protel_DXP_Daten\SCH\TJA1100.SchDoc | 0 | 0 | 16 |  | 22u/16V | CP1 |  | 1 |  |  |  |  | 22u/16V | Customer Phy Board V5\TJA1100 | 2 | V:\01_projects\PCB-Service\PCB Projects\2016\LID2262 Customer PHY Board_V5\Protel_DXP_Daten\LID2262 Customer Phy Board V5.PrjPcb | [8 empty] | LID2102_Customer Phy Board V2.SCHLIB |  |  | Customer Phy-Board | GCCDIOTL | \MCCORGBA |  | AVX GmbH |  |  | 1
1 | 19280 | 22u/16V | 22u/16V | 22u/16V | 10% | CP2 | CP_B | CP_B |  |  | LID2102_Customer Phy Board V2.SCHLIB | Farnell | 197294 | [6 empty] | Standard | 0 | capacitor electrolytic SMD, 22uF/16V | 9600 | 243.84 | 5500 | 139.7 | V:\01_projects\PCB-Service\PCB Projects\2016\LID2262 Customer PHY Board_V5\Protel_DXP_Daten\SCH\TJA1100.SchDoc | 0 | 0 | 17 |  | 22u/16V | CP2 |  | 1 |  |  |  |  | 22u/16V | Customer Phy Board V5\TJA1100 | 2 | V:\01_projects\PCB-Service\PCB Projects\2016\LID2262 Customer PHY Board_V5\Protel_DXP_Daten\LID2262 Customer Phy Board V5.PrjPcb | [8 empty] | LID2102_Customer Phy Board V2.SCHLIB |  |  | Customer Phy-Board | FKGICTXB | \MCCORGBA |  | AVX GmbH |  |  | 1
1 | 16333 | 470n | 470n | 470n | 10% | C26 | 402 | 402 | capacitor_0402_10V_X5R | capacitor_0402_10V_X5R | capacitor_0402_10V_X5R.IntLib | Taiyo Yuden Europe GmbH | LMK105BJ474KV-F | Schrank11 | [5 empty] | Standard | 0 |  | 8250 | 209.55 | 4360 | 110.744 | V:\01_projects\PCB-Service\PCB Projects\2016\LID2262 Customer PHY Board_V5\Protel_DXP_Daten\SCH\TJA1100.SchDoc | 0 | 0 | 14 |  | 470n | C26 |  | 2 |  |  |  |  | 470n | Customer Phy Board V5\TJA1100 | 2 | V:\01_projects\PCB-Service\PCB Projects\2016\LID2262 Customer PHY Board_V5\Protel_DXP_Daten\LID2262 Customer Phy Board V5.PrjPcb | [8 empty] | capacitor_0402_10V_X5R.IntLib |  |  | Customer Phy-Board | KKQBACIW | \MCCORGBA |  | Taiyo Yuden Europe GmbH |  |  | 1
1 | 16333 | 470n | 470n | 470n | 10% | C28 | 402 | 402 | capacitor_0402_10V_X5R | capacitor_0402_10V_X5R | capacitor_0402_10V_X5R.IntLib | Taiyo Yuden Europe GmbH | LMK105BJ474KV-F | Schrank11 | [5 empty] | Standard | 0 |  | 8450 | 214.63 | 4700 | 119.38 | V:\01_projects\PCB-Service\PCB Projects\2016\LID2262 Customer PHY Board_V5\Protel_DXP_Daten\SCH\TJA1100.SchDoc | 0 | 0 | 15 |  | 470n | C28 |  | 2 |  |  |  |  | 470n | Customer Phy Board V5\TJA1100 | 2 | V:\01_projects\PCB-Service\PCB Projects\2016\LID2262 Customer PHY Board_V5\Protel_DXP_Daten\LID2262 Customer Phy Board V5.PrjPcb | [8 empty] | capacitor_0402_10V_X5R.IntLib |  |  | Customer Phy-Board | HPXHYRBN | \MCCORGBA |  | Taiyo Yuden Europe GmbH |  |  | 1
1 | 16333 | 470n | 470n | 470n | 10% | C22 | 402 | 402 | capacitor_0402_10V_X5R | capacitor_0402_10V_X5R | capacitor_0402_10V_X5R.IntLib | Taiyo Yuden Europe GmbH | LMK105BJ474KV-F | Schrank11 | [5 empty] | Standard | 0 |  | 8500 | 215.9 | 5400 | 137.16 | V:\01_projects\PCB-Service\PCB Projects\2016\LID2262 Customer PHY Board_V5\Protel_DXP_Daten\SCH\TJA1100.SchDoc | 0 | 0 | 12 |  | 470n | C22 |  | 2 |  |  |  |  | 470n | Customer Phy Board V5\TJA1100 | 2 | V:\01_projects\PCB-Service\PCB Projects\2016\LID2262 Customer PHY Board_V5\Protel_DXP_Daten\LID2262 Customer Phy Board V5.PrjPcb | [8 empty] | capacitor_0402_10V_X5R.IntLib |  |  | Customer Phy-Board | AEVBDTBK | \MCCORGBA |  | Taiyo Yuden Europe GmbH |  |  | 1
1 | 11977 | 100n | 100n | 100n |  | C24 | 402 | 402 | Capacitor 0402 16V X7R | capacitor_0402_16V_X7R | capacitor_0402_16V_X7R.IntLib | Gudeco Elektronik GmbH | GRM155R71C104KA88D | Schrank11 | [5 empty] | Standard | 0 | X7R,16V,10% | 8450 | 214.63 | 5100 | 129.54 | V:\01_projects\PCB-Service\PCB Projects\2016\LID2262 Customer PHY Board_V5\Protel_DXP_Daten\SCH\TJA1100.SchDoc | 0 | 0 | 13 |  | 100n | C24 |  | 1 |  |  |  |  | 100n | Customer Phy Board V5\TJA1100 | 2 | V:\01_projects\PCB-Service\PCB Projects\2016\LID2262 Customer PHY Board_V5\Protel_DXP_Daten\LID2262 Customer Phy Board V5.PrjPcb | [8 empty] | capacitor_0402_16V_X7R.IntLib |  |  | Customer Phy-Board | VOROHBQE | \MCCORGBA |  | MURATA ELEKTRONIK HANDELS GmbH |  |  | 1
1 | 14326 | 4n7 | 4n7 | 4n7 | 10% | C6 | 0402_050 | 402 | capacitor murata 0402 50V X7R | capacitor_murata_0402_50V_X7R | capacitor_murata_0402_50V_X7R.IntLib | Murata | GRM155R71H472KA01B | Schrank11 | [5 empty] | Standard | 0 | capacitor murata 0402 50V X7R | 14850 | 377.19 | 6750 | 171.45 | V:\01_projects\PCB-Service\PCB Projects\2016\LID2262 Customer PHY Board_V5\Protel_DXP_Daten\SCH\TJA1100.SchDoc | 0 | 0 | 5 |  | 4n7 | C6 | 0402 foot, height 0.50mm | 1 |  |  |  |  | 4n7 | Customer Phy Board V5\TJA1100 | 2 | V:\01_projects\PCB-Service\PCB Projects\2016\LID2262 Customer PHY Board_V5\Protel_DXP_Daten\LID2262 Customer Phy Board V5.PrjPcb | [8 empty] | capacitor_murata_0402_50V_X7R.IntLib |  |  | Customer Phy-Board | TLKVNSGJ | \MCCORGBA |  | MURATA ELEKTRONIK HANDELS GmbH |  |  | 1
1 | 11977 | 100n | 100n | 100n |  | C12 | 402 | 402 | Capacitor 0402 16V X7R | capacitor_0402_16V_X7R | capacitor_0402_16V_X7R.IntLib | Gudeco Elektronik GmbH | GRM155R71C104KA88D | Schrank11 | [5 empty] | Standard | 0 | X7R,16V,10% | 13850 | 351.79 | 7450 | 189.23 | V:\01_projects\PCB-Service\PCB Projects\2016\LID2262 Customer PHY Board_V5\Protel_DXP_Daten\SCH\TJA1100.SchDoc | 0 | 0 | 6 |  | 100n | C12 |  | 1 |  |  |  |  | 100n | Customer Phy Board V5\TJA1100 | 2 | V:\01_projects\PCB-Service\PCB Projects\2016\LID2262 Customer PHY Board_V5\Protel_DXP_Daten\LID2262 Customer Phy Board V5.PrjPcb | [8 empty] | capacitor_0402_16V_X7R.IntLib |  |  | Customer Phy-Board | OBWXKFFH | \MCCORGBA |  | MURATA ELEKTRONIK HANDELS GmbH |  |  | 1
1 | 11977 | 100n | 100n | 100n |  | C13 | 402 | 402 | Capacitor 0402 16V X7R | capacitor_0402_16V_X7R | capacitor_0402_16V_X7R.IntLib | Gudeco Elektronik GmbH | GRM155R71C104KA88D | Schrank11 | [5 empty] | Standard | 0 | X7R,16V,10% | 13940 | 354.076 | 6850 | 173.99 | V:\01_projects\PCB-Service\PCB Projects\2016\LID2262 Customer PHY Board_V5\Protel_DXP_Daten\SCH\TJA1100.SchDoc | 0 | 0 | 7 |  | 100n | C13 |  | 1 |  |  |  |  | 100n | Customer Phy Board V5\TJA1100 | 2 | V:\01_projects\PCB-Service\PCB Projects\2016\LID2262 Customer PHY Board_V5\Protel_DXP_Daten\LID2262 Customer Phy Board V5.PrjPcb | [8 empty] | capacitor_0402_16V_X7R.IntLib |  |  | Customer Phy-Board | ICONGEIU | \MCCORGBA |  | MURATA ELEKTRONIK HANDELS GmbH |  |  | 1
1 | 11977 | 100n | 100n | 100n |  | C14 | 402 | 402 | Capacitor 0402 16V X7R | capacitor_0402_16V_X7R | capacitor_0402_16V_X7R.IntLib | Gudeco Elektronik GmbH | GRM155R71C104KA88D | Schrank11 | [5 empty] | Standard | 0 | X7R,16V,10% | 8450 | 214.63 | 6500 | 165.1 | V:\01_projects\PCB-Service\PCB Projects\2016\LID2262 Customer PHY Board_V5\Protel_DXP_Daten\SCH\TJA1100.SchDoc | 0 | 0 | 8 |  | 100n | C14 |  | 1 |  |  |  |  | 100n | Customer Phy Board V5\TJA1100 | 2 | V:\01_projects\PCB-Service\PCB Projects\2016\LID2262 Customer PHY Board_V5\Protel_DXP_Daten\LID2262 Customer Phy Board V5.PrjPcb | [8 empty] | capacitor_0402_16V_X7R.IntLib |  |  | Customer Phy-Board | EGFDFHDO | \MCCORGBA |  | MURATA ELEKTRONIK HANDELS GmbH |  |  | 1
1 | 11977 | 100n | 100n | 100n |  | C16 | 402 | 402 | Capacitor 0402 16V X7R | capacitor_0402_16V_X7R | capacitor_0402_16V_X7R.IntLib | Gudeco Elektronik GmbH | GRM155R71C104KA88D | Schrank11 | [5 empty] | Standard | 0 | X7R,16V,10% | 8450 | 214.63 | 6300 | 160.02 | V:\01_projects\PCB-Service\PCB Projects\2016\LID2262 Customer PHY Board_V5\Protel_DXP_Daten\SCH\TJA1100.SchDoc | 0 | 0 | 9 |  | 100n | C16 |  | 1 |  |  |  |  | 100n | Customer Phy Board V5\TJA1100 | 2 | V:\01_projects\PCB-Service\PCB Projects\2016\LID2262 Customer PHY Board_V5\Protel_DXP_Daten\LID2262 Customer Phy Board V5.PrjPcb | [8 empty] | capacitor_0402_16V_X7R.IntLib |  |  | Customer Phy-Board | ARDMBCNU | \MCCORGBA |  | MURATA ELEKTRONIK HANDELS GmbH |  |  | 1
1 | 11977 | 100n | 100n | 100n |  | C20 | 402 | 402 | Capacitor 0402 16V X7R | capacitor_0402_16V_X7R | capacitor_0402_16V_X7R.IntLib | Gudeco Elektronik GmbH | GRM155R71C104KA88D | Schrank11 | [5 empty] | Standard | 0 | X7R,16V,10% | 8450 | 214.63 | 5700 | 144.78 | V:\01_projects\PCB-Service\PCB Projects\2016\LID2262 Customer PHY Board_V5\Protel_DXP_Daten\SCH\TJA1100.SchDoc | 0 | 0 | 11 |  | 100n | C20 |  | 1 |  |  |  |  | 100n | Customer Phy Board V5\TJA1100 | 2 | V:\01_projects\PCB-Service\PCB Projects\2016\LID2262 Customer PHY Board_V5\Protel_DXP_Daten\LID2262 Customer Phy Board V5.PrjPcb | [8 empty] | capacitor_0402_16V_X7R.IntLib |  |  | Customer Phy-Board | GMWFSLET | \MCCORGBA |  | MURATA ELEKTRONIK HANDELS GmbH |  |  | 1
1 | 11977 | 100n | 100n | 100n |  | C18 | 402 | 402 | Capacitor 0402 16V X7R | capacitor_0402_16V_X7R | capacitor_0402_16V_X7R.IntLib | Gudeco Elektronik GmbH | GRM155R71C104KA88D | Schrank11 | [5 empty] | Standard | 0 | X7R,16V,10% | 8450 | 214.63 | 6000 | 152.4 | V:\01_projects\PCB-Service\PCB Projects\2016\LID2262 Customer PHY Board_V5\Protel_DXP_Daten\SCH\TJA1100.SchDoc | 0 | 0 | 10 |  | 100n | C18 |  | 1 |  |  |  |  | 100n | Customer Phy Board V5\TJA1100 | 2 | V:\01_projects\PCB-Service\PCB Projects\2016\LID2262 Customer PHY Board_V5\Protel_DXP_Daten\LID2262 Customer Phy Board V5.PrjPcb | [8 empty] | capacitor_0402_16V_X7R.IntLib |  |  | Customer Phy-Board | XFBJGFRC | \MCCORGBA |  | MURATA ELEKTRONIK HANDELS GmbH |  |  | 1
1 | 1223 | 47p | 47p | 47p | 5% | C4 | 402 | 402 | capacitor SMD | capacitor_0402_50V_NP0 | capacitor_0402_50V_NP0.IntLib | Farnell | 578-083 | Schrank11 | [5 empty] | Standard | 0 | capacitor 0402 50V NP0 | 11500 | 292.1 | 6850 | 173.99 | V:\01_projects\PCB-Service\PCB Projects\2016\LID2262 Customer PHY Board_V5\Protel_DXP_Daten\SCH\TJA1100.SchDoc | 0 | 0 | 4 |  | 47p | C4 |  | 2 |  |  |  |  | 47p | Customer Phy Board V5\TJA1100 | 2 | V:\01_projects\PCB-Service\PCB Projects\2016\LID2262 Customer PHY Board_V5\Protel_DXP_Daten\LID2262 Customer Phy Board V5.PrjPcb | [8 empty] | capacitor_0402_50V_NP0.IntLib |  |  | Customer Phy-Board | EMDSFKOG | \MCCORGBA |  | AVX GmbH |  |  | 1
1 | 1229 | 15p | 15p | 15p | 5% | C1 | 402 | 402 | capacitor SMD | capacitor_0402_50V_NP0 | capacitor_0402_50V_NP0.IntLib | Farnell | 301-9172 | Schrank11 | [5 empty] | Standard | 0 | capacitor 0402 50V NP0 | 5600 | 142.24 | 3900 | 99.06 | V:\01_projects\PCB-Service\PCB Projects\2016\LID2262 Customer PHY Board_V5\Protel_DXP_Daten\SCH\TJA1100.SchDoc | 0 | 0 | 1 |  | 15p | C1 |  | 2 |  |  |  |  | 15p | Customer Phy Board V5\TJA1100 | 2 | V:\01_projects\PCB-Service\PCB Projects\2016\LID2262 Customer PHY Board_V5\Protel_DXP_Daten\LID2262 Customer Phy Board V5.PrjPcb | [8 empty] | capacitor_0402_50V_NP0.IntLib |  |  | Customer Phy-Board | NLXVTHMK | \MCCORGBA |  | BC Components |  |  | 1
1 | 1229 | 15p | 15p | 15p | 5% | C2 | 402 | 402 | capacitor SMD | capacitor_0402_50V_NP0 | capacitor_0402_50V_NP0.IntLib | Farnell | 301-9172 | Schrank11 | [5 empty] | Standard | 0 | capacitor 0402 50V NP0 | 6250 | 158.75 | 3900 | 99.06 | V:\01_projects\PCB-Service\PCB Projects\2016\LID2262 Customer PHY Board_V5\Protel_DXP_Daten\SCH\TJA1100.SchDoc | 0 | 0 | 2 |  | 15p | C2 |  | 2 |  |  |  |  | 15p | Customer Phy Board V5\TJA1100 | 2 | V:\01_projects\PCB-Service\PCB Projects\2016\LID2262 Customer PHY Board_V5\Protel_DXP_Daten\LID2262 Customer Phy Board V5.PrjPcb | [8 empty] | capacitor_0402_50V_NP0.IntLib |  |  | Customer Phy-Board | DWTYYUOM | \MCCORGBA |  | BC Components |  |  | 1
1 | 1223 | 47p | 47p | 47p | 5% | C3 | 402 | 402 | capacitor SMD | capacitor_0402_50V_NP0 | capacitor_0402_50V_NP0.IntLib | Farnell | 578-083 | Schrank11 | [5 empty] | Standard | 0 | capacitor 0402 50V NP0 | 11500 | 292.1 | 7250 | 184.15 | V:\01_projects\PCB-Service\PCB Projects\2016\LID2262 Customer PHY Board_V5\Protel_DXP_Daten\SCH\TJA1100.SchDoc | 0 | 0 | 3 |  | 47p | C3 |  | 2 |  |  |  |  | 47p | Customer Phy Board V5\TJA1100 | 2 | V:\01_projects\PCB-Service\PCB Projects\2016\LID2262 Customer PHY Board_V5\Protel_DXP_Daten\LID2262 Customer Phy Board V5.PrjPcb | [8 empty] | capacitor_0402_50V_NP0.IntLib |  |  | Customer Phy-Board | UXAGNSHN | \MCCORGBA |  | AVX GmbH |  |  | 1

## User
designator | comment | value | footprint | toleranz | itemtext | kategorie | itemid | rohs | lager1 | lager2 | lager3 | lager4
C1 | 15p | 15p | 402 | 5% | capacitor SMD | capacitor_0402_50V_NP0 | 1229 |  | Schrank11
C12 | 100n | 100n | 402 |  | Capacitor 0402 16V X7R | capacitor_0402_16V_X7R | 11977 |  | Schrank11
C13 | 100n | 100n | 402 |  | Capacitor 0402 16V X7R | capacitor_0402_16V_X7R | 11977 |  | Schrank11
C14 | 100n | 100n | 402 |  | Capacitor 0402 16V X7R | capacitor_0402_16V_X7R | 11977 |  | Schrank11
C16 | 100n | 100n | 402 |  | Capacitor 0402 16V X7R | capacitor_0402_16V_X7R | 11977 |  | Schrank11
C18 | 100n | 100n | 402 |  | Capacitor 0402 16V X7R | capacitor_0402_16V_X7R | 11977 |  | Schrank11
C2 | 15p | 15p | 402 | 5% | capacitor SMD | capacitor_0402_50V_NP0 | 1229 |  | Schrank11
C20 | 100n | 100n | 402 |  | Capacitor 0402 16V X7R | capacitor_0402_16V_X7R | 11977 |  | Schrank11
C22 | 470n | 470n | 402 | 10% | capacitor_0402_10V_X5R | capacitor_0402_10V_X5R | 16333 |  | Schrank11
C24 | 100n | 100n | 402 |  | Capacitor 0402 16V X7R | capacitor_0402_16V_X7R | 11977 |  | Schrank11
C26 | 470n | 470n | 402 | 10% | capacitor_0402_10V_X5R | capacitor_0402_10V_X5R | 16333 |  | Schrank11
C28 | 470n | 470n | 402 | 10% | capacitor_0402_10V_X5R | capacitor_0402_10V_X5R | 16333 |  | Schrank11
C3 | 47p | 47p | 402 | 5% | capacitor SMD | capacitor_0402_50V_NP0 | 1223 |  | Schrank11
C4 | 47p | 47p | 402 | 5% | capacitor SMD | capacitor_0402_50V_NP0 | 1223 |  | Schrank11
C6 | 4n7 | 4n7 | 0402_050 | 10% | capacitor murata 0402 50V X7R | capacitor_murata_0402_50V_X7R | 14326 |  | Schrank11
CP1 | 22u/16V | 22u/16V | CP_B | 10% |  |  | 19280
CP2 | 22u/16V | 22u/16V | CP_B | 10% |  |  | 19280
CP30 | 22u/16V | 22u/16V | CP_B | 10% |  |  | 19280
CP31 | 22u/16V | 22u/16V | CP_B | 10% |  |  | 19280
CP32 | 22u/16V | 22u/16V | CP_B | 10% |  |  | 19280
D10 | PESD2ETH-AX |  | SOT143B |  |  |  | 19702
H1 | 3.3mm | no component | HOLE33_GND |  |  | Filter | 20000
H2 | 3.3mm | no component | HOLE33_GND |  |  | Filter | 20000
H3 | 3.3mm | no component | HOLE33_GND |  |  | Filter | 20000
H4 | 3.3mm | no component | HOLE33_GND |  |  | Filter | 20000
IC1 | TJA1100 | TJA1100 | SOT1092-2/HVQFN36 |  | BroadR-Reach Ethernet PHY | IC_TJAxx | 16246 |  | Schrank18
JP16 | RXD0 = PYHAD0 | CONx_2x2_SMD_MALE | CON4_2x2_SMD_MALE |  | male header, double row, 2x2mm, SMD, 40 pin | connector_header_2mm | 15421 |  | Schrank15G
JP17 | RXD1 = PHYAD1 | CONx_2x2_SMD_MALE | CON4_2x2_SMD_MALE |  | male header, double row, 2x2mm, SMD, 40 pin | connector_header_2mm | 15421 |  | Schrank15G
JP18 | RXD2 = Master/Slave | CONx_2x2_SMD_MALE | CON4_2x2_SMD_MALE |  | male header, double row, 2x2mm, SMD, 40 pin | connector_header_2mm | 15421 |  | Schrank15G
JP19 | RXD3 = Auto/Host | CONx_2x2_SMD_MALE | CON4_2x2_SMD_MALE |  | male header, double row, 2x2mm, SMD, 40 pin | connector_header_2mm | 15421 |  | Schrank15G
JP20 | RXER = MII1 | CONx_2x2_SMD_MALE | CON4_2x2_SMD_MALE |  | male header, double row, 2x2mm, SMD, 40 pin | connector_header_2mm | 15421 |  | Schrank15G
JP21 | RXDV = MII0 | CONx_2x2_SMD_MALE | CON4_2x2_SMD_MALE |  | male header, double row, 2x2mm, SMD, 40 pin | connector_header_2mm | 15421 |  | Schrank15G
JS1 | Jumper Stecker 6mm 2mm black | Jumper Stecker 6mm 2mm black | Jumper_6M_2MM |  | Jumper Stecker 6mm 2MM offen black | mechanical_components | 15632 |  | Schrank15G
JS2 | Jumper Stecker 6mm 2mm black | Jumper Stecker 6mm 2mm black | Jumper_6M_2MM |  | Jumper Stecker 6mm 2MM offen black | mechanical_components | 15632 |  | Schrank15G
JS3 | Jumper Stecker 6mm 2mm black | Jumper Stecker 6mm 2mm black | Jumper_6M_2MM |  | Jumper Stecker 6mm 2MM offen black | mechanical_components | 15632 |  | Schrank15G
JS4 | Jumper Stecker 6mm 2mm black | Jumper Stecker 6mm 2mm black | Jumper_6M_2MM |  | Jumper Stecker 6mm 2MM offen black | mechanical_components | 15632 |  | Schrank15G
JS5 | Jumper Stecker 6mm 2mm black | Jumper Stecker 6mm 2mm black | Jumper_6M_2MM |  | Jumper Stecker 6mm 2MM offen black | mechanical_components | 15632 |  | Schrank15G
JS6 | Jumper Stecker 6mm 2mm black | Jumper Stecker 6mm 2mm black | Jumper_6M_2MM |  | Jumper Stecker 6mm 2MM offen black | mechanical_components | 15632 |  | Schrank15G
L1 | 0R0/BLM21RK121SN1 | BLM21RK121SN1 | 0805_BLM21 | 25% | 120R@100MHz 200mA Chip Ferrite BLM21R | ferrite | 10614 |  | Schrank13
L2 | 0R0/BLM21RK121SN1 | BLM21RK121SN1 | 0805_BLM21 | 25% | 120R@100MHz 200mA Chip Ferrite BLM21R | ferrite | 10614 |  | Schrank13
L3 | 0R0/BLM21RK121SN1 | BLM21RK121SN1 | 0805_BLM21 | 25% | 120R@100MHz 200mA Chip Ferrite BLM21R | ferrite | 10614 |  | Schrank13
L4 | 0R0/BLM21RK121SN1 | BLM21RK121SN1 | 0805_BLM21 | 25% | 120R@100MHz 200mA Chip Ferrite BLM21R | ferrite | 10614 |  | Schrank13
L5 | 120nH/2% | 120nH/2% | 402 |  |  |  | 15274
L6 | 120nH/2% | 120nH/2% | 402 |  |  |  | 15274
LED1 | 3V3 | LG_L29K | D0603_Osram |  | Green,2mA, 0603, 1V8, 7mcd | diode_LED | 15081 |  | Schrank17
LED2 | Wake | LG_L29K | D0603_Osram |  | Green,2mA, 0603, 1V8, 7mcd | diode_LED | 15081 |  | Schrank17
LED3 | Vbat | LG_L29K | D0603_Osram |  | Green,2mA, 0603, 1V8, 7mcd | diode_LED | 15081 |  | Schrank17
LED4 | 1V8 | LG_L29K | D0603_Osram |  | Green,2mA, 0603, 1V8, 7mcd | diode_LED | 15081 |  | Schrank17
M1 | NXP_LOGO | no component | NXP LOGO |  |  | Filter | 20000
M2 | NOTE_FIELD | no component | FIELD |  |  | Filter | 20000
M3 | LM4_MINI | no component | LM_4_Mini |  |  | Filter | 20000
M5 | LOGO RECYCLE BIN | no component | LOGO_RECY_5MM |  |  | Filter | 20000
P1 | CON40_2.54x2.54_MALE_SMD | 2x36_2.54 |  |  | male header2 row 72pin gold 180° | connector_header_254mm | 11665 |  | Turm5E | Schrank15G
P2 | Delphi_Ethernet_AMEC100 | [5 empty] | 19279
P6 | GND | [5 empty] | 19281
P7 | GND | [5 empty] | 19281
R1 | 10k | 10k | 603 | 1% | resistor, 10k, +-1%, 1/10W, EIA(0603) | resistor_0603_1%_0W1 | 241 |  | Loetplatz1 | Schrank12C
R10 | 49R9 | 49R9 | 402 | 1% | resistor, 49R9, +-1%, 1/16W, EIA(0402) | resistor_0402_1%_0W063 | 10464 |  | Schrank11 | Weber
R11 | nc/10k | 10k | 603 | 1% | resistor, 10k, +-1%, 1/10W, EIA(0603) | resistor_0603_1%_0W1 | 241 |  | Loetplatz1 | Schrank12C
R12 | nc/100k | 100k | 603 | 1% | resistor, 100k, +-1%, 1/10W, EIA(0603) | resistor_0603_1%_0W1 | 269 |  | Loetplatz1 | Schrank12C
R13 | 100k | 100k | 402 | 1% | resistor, 100k, +-1%, 1/16W, EIA(0402) | resistor_0402_1%_0W063 | 10466 |  | Schrank12
R14 | 49R9 | 49R9 | 402 | 1% | resistor, 49R9, +-1%, 1/16W, EIA(0402) | resistor_0402_1%_0W063 | 10464 |  | Schrank11 | Weber
R15 | 10k | 10k | 603 | 1% | resistor, 10k, +-1%, 1/10W, EIA(0603) | resistor_0603_1%_0W1 | 241 |  | Loetplatz1 | Schrank12C
R16 | 49R9 | 49R9 | 402 | 1% | resistor, 49R9, +-1%, 1/16W, EIA(0402) | resistor_0402_1%_0W063 | 10464 |  | Schrank11 | Weber
R2 | 10k | 10k | 603 | 1% | resistor, 10k, +-1%, 1/10W, EIA(0603) | resistor_0603_1%_0W1 | 241 |  | Loetplatz1 | Schrank12C
R3 | 1k0 | 1k0 | 402 | 1% | resistor, 1k0, +-1%, 1/16W, EIA(0402) | resistor_0402_1%_0W063 | 10151 |  | Schrank12
R4 | 680R | 680R | 603 | 1% | resistor, 680R, +-1%, 1/10W, EIA(0603) | resistor_0603_1%_0W1 | 219 |  | Loetplatz1 | Schrank12C
R43 | 10k | 10k | 603 | 1% | resistor, 10k, +-1%, 1/10W, EIA(0603) | resistor_0603_1%_0W1 | 241 |  | Loetplatz1 | Schrank12C
R44 | 750R | 750R | 603 | 1% | resistor, 750R, +-1%, 1/10W, EIA(0603) | resistor_0603_1%_0W1 | 218 |  | Loetplatz1 | Schrank12C
R46 | 5k1 | 5k1 | 603 | 1% | resistor, 5k1, +-1%, 1/10W, EIA(0603) | resistor_0603_1%_0W1 | 248 |  | Loetplatz1 | Schrank12C
R47 | 10k | 10k | 603 | 1% | resistor, 10k, +-1%, 1/10W, EIA(0603) | resistor_0603_1%_0W1 | 241 |  | Loetplatz1 | Schrank12C
R48 | 10k | 10k | 603 | 1% | resistor, 10k, +-1%, 1/10W, EIA(0603) | resistor_0603_1%_0W1 | 241 |  | Loetplatz1 | Schrank12C
R49 | 10k | 10k | 603 | 1% | resistor, 10k, +-1%, 1/10W, EIA(0603) | resistor_0603_1%_0W1 | 241 |  | Loetplatz1 | Schrank12C
R5 | nc/390R | 390R | 603 | 1% | resistor, 390R, +-1%, 1/10W, EIA(0603) | resistor_0603_1%_0W1 | 225 |  | Loetplatz1 | Schrank12C
R50 | 10k | 10k | 603 | 1% | resistor, 10k, +-1%, 1/10W, EIA(0603) | resistor_0603_1%_0W1 | 241 |  | Loetplatz1 | Schrank12C
R51 | 10k | 10k | 603 | 1% | resistor, 10k, +-1%, 1/10W, EIA(0603) | resistor_0603_1%_0W1 | 241 |  | Loetplatz1 | Schrank12C
R52 | 10k | 10k | 603 | 1% | resistor, 10k, +-1%, 1/10W, EIA(0603) | resistor_0603_1%_0W1 | 241 |  | Loetplatz1 | Schrank12C
R53 | 10k | 10k | 603 | 1% | resistor, 10k, +-1%, 1/10W, EIA(0603) | resistor_0603_1%_0W1 | 241 |  | Loetplatz1 | Schrank12C
R54 | 10k | 10k | 603 | 1% | resistor, 10k, +-1%, 1/10W, EIA(0603) | resistor_0603_1%_0W1 | 241 |  | Loetplatz1 | Schrank12C
R55 | 10k | 10k | 603 | 1% | resistor, 10k, +-1%, 1/10W, EIA(0603) | resistor_0603_1%_0W1 | 241 |  | Loetplatz1 | Schrank12C
R56 | 10k | 10k | 603 | 1% | resistor, 10k, +-1%, 1/10W, EIA(0603) | resistor_0603_1%_0W1 | 241 |  | Loetplatz1 | Schrank12C
R57 | 10k | 10k | 603 | 1% | resistor, 10k, +-1%, 1/10W, EIA(0603) | resistor_0603_1%_0W1 | 241 |  | Loetplatz1 | Schrank12C
R58 | 10k | 10k | 603 | 1% | resistor, 10k, +-1%, 1/10W, EIA(0603) | resistor_0603_1%_0W1 | 241 |  | Loetplatz1 | Schrank12C
R6 | 1k0 | 1k0 | 402 | 1% | resistor, 1k0, +-1%, 1/16W, EIA(0402) | resistor_0402_1%_0W063 | 10151 |  | Schrank12
R7 | 47R | 47R | 603 | 1% | resistor, 47R, +-1%, 1/10W, EIA(0603) | resistor_0603_1%_0W1 | 194 |  | Loetplatz1 | Schrank12B
R8 | 49R9 | 49R9 | 402 | 1% | resistor, 49R9, +-1%, 1/16W, EIA(0402) | resistor_0402_1%_0W063 | 10464 |  | Schrank11 | Weber
R9 | 0R | 0R | 603 | 1% | resistor, 0R, +-1%, 1/10W, EIA(0603) | resistor_0603_1%_0W1 | 159 |  | Loetplatz1 | Schrank12B
T1 | nc/BC847B | BC847B | SOT23 |  | NPN general purpose transistor_65V_100mA | Transistor_BCseries | 12233 |  | Loetplatz1 | schrank18
TR1 | ACT45L-201-2P-TL000 | ACT45L-201-2P-TL000 | ACT45L |  | 200uH Common mode Filter for Ethernet, 5Ohm DC, 50VDC | inductor_choke | xxx |  | Schrank16
X1 | 25.00MHz_TSX3225 | 25.00MHz_TSX3225 | SMD3.2x2.5MM | 10ppm | SMD Crystal, 25.00 MHz | Crystal | 18385 |  | Schrank20

## Customer
designator | comment | footprint | toleranz | itemtext | kategorie | itemid | rohs
C1 | 15p | 402 | 5% | capacitor SMD | capacitor_0402_50V_NP0 | 1229
C12 | 100n | 402 |  | Capacitor 0402 16V X7R | capacitor_0402_16V_X7R | 11977
C13 | 100n | 402 |  | Capacitor 0402 16V X7R | capacitor_0402_16V_X7R | 11977
C14 | 100n | 402 |  | Capacitor 0402 16V X7R | capacitor_0402_16V_X7R | 11977
C16 | 100n | 402 |  | Capacitor 0402 16V X7R | capacitor_0402_16V_X7R | 11977
C18 | 100n | 402 |  | Capacitor 0402 16V X7R | capacitor_0402_16V_X7R | 11977
C2 | 15p | 402 | 5% | capacitor SMD | capacitor_0402_50V_NP0 | 1229
C20 | 100n | 402 |  | Capacitor 0402 16V X7R | capacitor_0402_16V_X7R | 11977
C22 | 470n | 402 | 10% | capacitor_0402_10V_X5R | capacitor_0402_10V_X5R | 16333
C24 | 100n | 402 |  | Capacitor 0402 16V X7R | capacitor_0402_16V_X7R | 11977
C26 | 470n | 402 | 10% | capacitor_0402_10V_X5R | capacitor_0402_10V_X5R | 16333
C28 | 470n | 402 | 10% | capacitor_0402_10V_X5R | capacitor_0402_10V_X5R | 16333
C3 | 47p | 402 | 5% | capacitor SMD | capacitor_0402_50V_NP0 | 1223
C4 | 47p | 402 | 5% | capacitor SMD | capacitor_0402_50V_NP0 | 1223
C6 | 4n7 | 0402_050 | 10% | capacitor murata 0402 50V X7R | capacitor_murata_0402_50V_X7R | 14326
CP1 | 22u/16V | CP_B | 10% |  |  | 19280
CP2 | 22u/16V | CP_B | 10% |  |  | 19280
CP30 | 22u/16V | CP_B | 10% |  |  | 19280
CP31 | 22u/16V | CP_B | 10% |  |  | 19280
CP32 | 22u/16V | CP_B | 10% |  |  | 19280
D10 | PESD2ETH-AX | SOT143B |  |  |  | 19702
H1 | 3.3mm | HOLE33_GND |  |  | Filter | 20000
H2 | 3.3mm | HOLE33_GND |  |  | Filter | 20000
H3 | 3.3mm | HOLE33_GND |  |  | Filter | 20000
H4 | 3.3mm | HOLE33_GND |  |  | Filter | 20000
IC1 | TJA1100 | SOT1092-2/HVQFN36 |  | BroadR-Reach Ethernet PHY | IC_TJAxx | 16246
JP16 | RXD0 = PYHAD0 | CON4_2x2_SMD_MALE |  | male header, double row, 2x2mm, SMD, 40 pin | connector_header_2mm | 15421
JP17 | RXD1 = PHYAD1 | CON4_2x2_SMD_MALE |  | male header, double row, 2x2mm, SMD, 40 pin | connector_header_2mm | 15421
JP18 | RXD2 = Master/Slave | CON4_2x2_SMD_MALE |  | male header, double row, 2x2mm, SMD, 40 pin | connector_header_2mm | 15421
JP19 | RXD3 = Auto/Host | CON4_2x2_SMD_MALE |  | male header, double row, 2x2mm, SMD, 40 pin | connector_header_2mm | 15421
JP20 | RXER = MII1 | CON4_2x2_SMD_MALE |  | male header, double row, 2x2mm, SMD, 40 pin | connector_header_2mm | 15421
JP21 | RXDV = MII0 | CON4_2x2_SMD_MALE |  | male header, double row, 2x2mm, SMD, 40 pin | connector_header_2mm | 15421
JS1 | Jumper Stecker 6mm 2mm black | Jumper_6M_2MM |  | Jumper Stecker 6mm 2MM offen black | mechanical_components | 15632
JS2 | Jumper Stecker 6mm 2mm black | Jumper_6M_2MM |  | Jumper Stecker 6mm 2MM offen black | mechanical_components | 15632
JS3 | Jumper Stecker 6mm 2mm black | Jumper_6M_2MM |  | Jumper Stecker 6mm 2MM offen black | mechanical_components | 15632
JS4 | Jumper Stecker 6mm 2mm black | Jumper_6M_2MM |  | Jumper Stecker 6mm 2MM offen black | mechanical_components | 15632
JS5 | Jumper Stecker 6mm 2mm black | Jumper_6M_2MM |  | Jumper Stecker 6mm 2MM offen black | mechanical_components | 15632
JS6 | Jumper Stecker 6mm 2mm black | Jumper_6M_2MM |  | Jumper Stecker 6mm 2MM offen black | mechanical_components | 15632
L1 | 0R0/BLM21RK121SN1 | 0805_BLM21 | 25% | 120R@100MHz 200mA Chip Ferrite BLM21R | ferrite | 10614
L2 | 0R0/BLM21RK121SN1 | 0805_BLM21 | 25% | 120R@100MHz 200mA Chip Ferrite BLM21R | ferrite | 10614
L3 | 0R0/BLM21RK121SN1 | 0805_BLM21 | 25% | 120R@100MHz 200mA Chip Ferrite BLM21R | ferrite | 10614
L4 | 0R0/BLM21RK121SN1 | 0805_BLM21 | 25% | 120R@100MHz 200mA Chip Ferrite BLM21R | ferrite | 10614
L5 | 120nH/2% | 402 |  |  |  | 15274
L6 | 120nH/2% | 402 |  |  |  | 15274
LED1 | 3V3 | D0603_Osram |  | Green,2mA, 0603, 1V8, 7mcd | diode_LED | 15081
LED2 | Wake | D0603_Osram |  | Green,2mA, 0603, 1V8, 7mcd | diode_LED | 15081
LED3 | Vbat | D0603_Osram |  | Green,2mA, 0603, 1V8, 7mcd | diode_LED | 15081
LED4 | 1V8 | D0603_Osram |  | Green,2mA, 0603, 1V8, 7mcd | diode_LED | 15081
M1 | NXP_LOGO | NXP LOGO |  |  | Filter | 20000
M2 | NOTE_FIELD | FIELD |  |  | Filter | 20000
M3 | LM4_MINI | LM_4_Mini |  |  | Filter | 20000
M5 | LOGO RECYCLE BIN | LOGO_RECY_5MM |  |  | Filter | 20000
P1 | CON40_2.54x2.54_MALE_SMD |  |  | male header2 row 72pin gold 180° | connector_header_254mm | 11665
P2 | Delphi_Ethernet_AMEC100 |  |  |  |  | 19279
P6 | GND |  |  |  |  | 19281
P7 | GND |  |  |  |  | 19281
R1 | 10k | 603 | 1% | resistor, 10k, +-1%, 1/10W, EIA(0603) | resistor_0603_1%_0W1 | 241
R10 | 49R9 | 402 | 1% | resistor, 49R9, +-1%, 1/16W, EIA(0402) | resistor_0402_1%_0W063 | 10464
R11 | nc/10k | 603 | 1% | resistor, 10k, +-1%, 1/10W, EIA(0603) | resistor_0603_1%_0W1 | 241
R12 | nc/100k | 603 | 1% | resistor, 100k, +-1%, 1/10W, EIA(0603) | resistor_0603_1%_0W1 | 269
R13 | 100k | 402 | 1% | resistor, 100k, +-1%, 1/16W, EIA(0402) | resistor_0402_1%_0W063 | 10466
R14 | 49R9 | 402 | 1% | resistor, 49R9, +-1%, 1/16W, EIA(0402) | resistor_0402_1%_0W063 | 10464
R15 | 10k | 603 | 1% | resistor, 10k, +-1%, 1/10W, EIA(0603) | resistor_0603_1%_0W1 | 241
R16 | 49R9 | 402 | 1% | resistor, 49R9, +-1%, 1/16W, EIA(0402) | resistor_0402_1%_0W063 | 10464
R2 | 10k | 603 | 1% | resistor, 10k, +-1%, 1/10W, EIA(0603) | resistor_0603_1%_0W1 | 241
R3 | 1k0 | 402 | 1% | resistor, 1k0, +-1%, 1/16W, EIA(0402) | resistor_0402_1%_0W063 | 10151
R4 | 680R | 603 | 1% | resistor, 680R, +-1%, 1/10W, EIA(0603) | resistor_0603_1%_0W1 | 219
R43 | 10k | 603 | 1% | resistor, 10k, +-1%, 1/10W, EIA(0603) | resistor_0603_1%_0W1 | 241
R44 | 750R | 603 | 1% | resistor, 750R, +-1%, 1/10W, EIA(0603) | resistor_0603_1%_0W1 | 218
R46 | 5k1 | 603 | 1% | resistor, 5k1, +-1%, 1/10W, EIA(0603) | resistor_0603_1%_0W1 | 248
R47 | 10k | 603 | 1% | resistor, 10k, +-1%, 1/10W, EIA(0603) | resistor_0603_1%_0W1 | 241
R48 | 10k | 603 | 1% | resistor, 10k, +-1%, 1/10W, EIA(0603) | resistor_0603_1%_0W1 | 241
R49 | 10k | 603 | 1% | resistor, 10k, +-1%, 1/10W, EIA(0603) | resistor_0603_1%_0W1 | 241
R5 | nc/390R | 603 | 1% | resistor, 390R, +-1%, 1/10W, EIA(0603) | resistor_0603_1%_0W1 | 225
R50 | 10k | 603 | 1% | resistor, 10k, +-1%, 1/10W, EIA(0603) | resistor_0603_1%_0W1 | 241
R51 | 10k | 603 | 1% | resistor, 10k, +-1%, 1/10W, EIA(0603) | resistor_0603_1%_0W1 | 241
R52 | 10k | 603 | 1% | resistor, 10k, +-1%, 1/10W, EIA(0603) | resistor_0603_1%_0W1 | 241
R53 | 10k | 603 | 1% | resistor, 10k, +-1%, 1/10W, EIA(0603) | resistor_0603_1%_0W1 | 241
R54 | 10k | 603 | 1% | resistor, 10k, +-1%, 1/10W, EIA(0603) | resistor_0603_1%_0W1 | 241
R55 | 10k | 603 | 1% | resistor, 10k, +-1%, 1/10W, EIA(0603) | resistor_0603_1%_0W1 | 241
R56 | 10k | 603 | 1% | resistor, 10k, +-1%, 1/10W, EIA(0603) | resistor_0603_1%_0W1 | 241
R57 | 10k | 603 | 1% | resistor, 10k, +-1%, 1/10W, EIA(0603) | resistor_0603_1%_0W1 | 241
R58 | 10k | 603 | 1% | resistor, 10k, +-1%, 1/10W, EIA(0603) | resistor_0603_1%_0W1 | 241
R6 | 1k0 | 402 | 1% | resistor, 1k0, +-1%, 1/16W, EIA(0402) | resistor_0402_1%_0W063 | 10151
R7 | 47R | 603 | 1% | resistor, 47R, +-1%, 1/10W, EIA(0603) | resistor_0603_1%_0W1 | 194
R8 | 49R9 | 402 | 1% | resistor, 49R9, +-1%, 1/16W, EIA(0402) | resistor_0402_1%_0W063 | 10464
R9 | 0R | 603 | 1% | resistor, 0R, +-1%, 1/10W, EIA(0603) | resistor_0603_1%_0W1 | 159
T1 | nc/BC847B | SOT23 |  | NPN general purpose transistor_65V_100mA | Transistor_BCseries | 12233
TR1 | ACT45L-201-2P-TL000 | ACT45L |  | 200uH Common mode Filter for Ethernet, 5Ohm DC, 50VDC | inductor_choke | xxx
X1 | 25.00MHz_TSX3225 | SMD3.2x2.5MM | 10ppm | SMD Crystal, 25.00 MHz | Crystal | 18385

## Material
ItemID

## Population
designator | comment | footprint | toleranz | itemtext | kategorie | itemid | layer | rohs
C24 | 100n | 402 |  | Capacitor 0402 16V X7R | capacitor_0402_16V_X7R | 11977
C12 | 100n | 402 |  | Capacitor 0402 16V X7R | capacitor_0402_16V_X7R | 11977
C13 | 100n | 402 |  | Capacitor 0402 16V X7R | capacitor_0402_16V_X7R | 11977
C14 | 100n | 402 |  | Capacitor 0402 16V X7R | capacitor_0402_16V_X7R | 11977
C16 | 100n | 402 |  | Capacitor 0402 16V X7R | capacitor_0402_16V_X7R | 11977
C20 | 100n | 402 |  | Capacitor 0402 16V X7R | capacitor_0402_16V_X7R | 11977
C18 | 100n | 402 |  | Capacitor 0402 16V X7R | capacitor_0402_16V_X7R | 11977
C1 | 15p | 402 | 5% | capacitor SMD | capacitor_0402_50V_NP0 | 1229
C2 | 15p | 402 | 5% | capacitor SMD | capacitor_0402_50V_NP0 | 1229
CP30 | 22u/16V | CP_B | 10% |  |  | 19280
CP31 | 22u/16V | CP_B | 10% |  |  | 19280
CP32 | 22u/16V | CP_B | 10% |  |  | 19280
CP1 | 22u/16V | CP_B | 10% |  |  | 19280
CP2 | 22u/16V | CP_B | 10% |  |  | 19280
C26 | 470n | 402 | 10% | capacitor_0402_10V_X5R | capacitor_0402_10V_X5R | 16333
C28 | 470n | 402 | 10% | capacitor_0402_10V_X5R | capacitor_0402_10V_X5R | 16333
C22 | 470n | 402 | 10% | capacitor_0402_10V_X5R | capacitor_0402_10V_X5R | 16333
C4 | 47p | 402 | 5% | capacitor SMD | capacitor_0402_50V_NP0 | 1223
C3 | 47p | 402 | 5% | capacitor SMD | capacitor_0402_50V_NP0 | 1223
C6 | 4n7 | 0402_050 | 10% | capacitor murata 0402 50V X7R | capacitor_murata_0402_50V_X7R | 14326
D10 | PESD2ETH-AX | SOT143B |  |  |  | 19702
H1 | 3.3mm | HOLE33_GND |  |  | Filter | 20000
H2 | 3.3mm | HOLE33_GND |  |  | Filter | 20000
H3 | 3.3mm | HOLE33_GND |  |  | Filter | 20000
H4 | 3.3mm | HOLE33_GND |  |  | Filter | 20000
IC1 | TJA1100 | SOT1092-2/HVQFN36 |  | BroadR-Reach Ethernet PHY | IC_TJAxx | 16246
JS6 | Jumper Stecker 6mm 2mm black | Jumper_6M_2MM |  | Jumper Stecker 6mm 2MM offen black | mechanical_components | 15632
JS5 | Jumper Stecker 6mm 2mm black | Jumper_6M_2MM |  | Jumper Stecker 6mm 2MM offen black | mechanical_components | 15632
JS4 | Jumper Stecker 6mm 2mm black | Jumper_6M_2MM |  | Jumper Stecker 6mm 2MM offen black | mechanical_components | 15632
JS3 | Jumper Stecker 6mm 2mm black | Jumper_6M_2MM |  | Jumper Stecker 6mm 2MM offen black | mechanical_components | 15632
JS2 | Jumper Stecker 6mm 2mm black | Jumper_6M_2MM |  | Jumper Stecker 6mm 2MM offen black | mechanical_components | 15632
JS1 | Jumper Stecker 6mm 2mm black | Jumper_6M_2MM |  | Jumper Stecker 6mm 2MM offen black | mechanical_components | 15632
JP16 | RXD0 = PYHAD0 | CON4_2x2_SMD_MALE |  | male header, double row, 2x2mm, SMD, 40 pin | connector_header_2mm | 15421
JP17 | RXD1 = PHYAD1 | CON4_2x2_SMD_MALE |  | male header, double row, 2x2mm, SMD, 40 pin | connector_header_2mm | 15421
JP18 | RXD2 = Master/Slave | CON4_2x2_SMD_MALE |  | male header, double row, 2x2mm, SMD, 40 pin | connector_header_2mm | 15421
JP19 | RXD3 = Auto/Host | CON4_2x2_SMD_MALE |  | male header, double row, 2x2mm, SMD, 40 pin | connector_header_2mm | 15421
JP21 | RXDV = MII0 | CON4_2x2_SMD_MALE |  | male header, double row, 2x2mm, SMD, 40 pin | connector_header_2mm | 15421
JP20 | RXER = MII1 | CON4_2x2_SMD_MALE |  | male header, double row, 2x2mm, SMD, 40 pin | connector_header_2mm | 15421
L4 | 0R0/BLM21RK121SN1 | 0805_BLM21 | 25% | 120R@100MHz 200mA Chip Ferrite BLM21R | ferrite | 10614
L3 | 0R0/BLM21RK121SN1 | 0805_BLM21 | 25% | 120R@100MHz 200mA Chip Ferrite BLM21R | ferrite | 10614
L2 | 0R0/BLM21RK121SN1 | 0805_BLM21 | 25% | 120R@100MHz 200mA Chip Ferrite BLM21R | ferrite | 10614
L1 | 0R0/BLM21RK121SN1 | 0805_BLM21 | 25% | 120R@100MHz 200mA Chip Ferrite BLM21R | ferrite | 10614
L6 | 120nH/2% | 402 |  |  |  | 15274
L5 | 120nH/2% | 402 |  |  |  | 15274
LED4 | 1V8 | D0603_Osram |  | Green,2mA, 0603, 1V8, 7mcd | diode_LED | 15081
LED1 | 3V3 | D0603_Osram |  | Green,2mA, 0603, 1V8, 7mcd | diode_LED | 15081
LED3 | Vbat | D0603_Osram |  | Green,2mA, 0603, 1V8, 7mcd | diode_LED | 15081
LED2 | Wake | D0603_Osram |  | Green,2mA, 0603, 1V8, 7mcd | diode_LED | 15081
M3 | LM4_MINI | LM_4_Mini |  |  | Filter | 20000
M5 | LOGO RECYCLE BIN | LOGO_RECY_5MM |  |  | Filter | 20000
M2 | NOTE_FIELD | FIELD |  |  | Filter | 20000
M1 | NXP_LOGO | NXP LOGO |  |  | Filter | 20000
P1 | CON40_2.54x2.54_MALE_SMD |  |  | male header2 row 72pin gold 180° | connector_header_254mm | 11665
P2 | Delphi_Ethernet_AMEC100 |  |  |  |  | 19279
P6 | GND |  |  |  |  | 19281
P7 | GND |  |  |  |  | 19281
R9 | 0R | 603 | 1% | resistor, 0R, +-1%, 1/10W, EIA(0603) | resistor_0603_1%_0W1 | 159
R13 | 100k | 402 | 1% | resistor, 100k, +-1%, 1/16W, EIA(0402) | resistor_0402_1%_0W063 | 10466
R51 | 10k | 603 | 1% | resistor, 10k, +-1%, 1/10W, EIA(0603) | resistor_0603_1%_0W1 | 241
R52 | 10k | 603 | 1% | resistor, 10k, +-1%, 1/10W, EIA(0603) | resistor_0603_1%_0W1 | 241
R53 | 10k | 603 | 1% | resistor, 10k, +-1%, 1/10W, EIA(0603) | resistor_0603_1%_0W1 | 241
R54 | 10k | 603 | 1% | resistor, 10k, +-1%, 1/10W, EIA(0603) | resistor_0603_1%_0W1 | 241
R55 | 10k | 603 | 1% | resistor, 10k, +-1%, 1/10W, EIA(0603) | resistor_0603_1%_0W1 | 241
R56 | 10k | 603 | 1% | resistor, 10k, +-1%, 1/10W, EIA(0603) | resistor_0603_1%_0W1 | 241
R57 | 10k | 603 | 1% | resistor, 10k, +-1%, 1/10W, EIA(0603) | resistor_0603_1%_0W1 | 241
R58 | 10k | 603 | 1% | resistor, 10k, +-1%, 1/10W, EIA(0603) | resistor_0603_1%_0W1 | 241
R50 | 10k | 603 | 1% | resistor, 10k, +-1%, 1/10W, EIA(0603) | resistor_0603_1%_0W1 | 241
R49 | 10k | 603 | 1% | resistor, 10k, +-1%, 1/10W, EIA(0603) | resistor_0603_1%_0W1 | 241
R48 | 10k | 603 | 1% | resistor, 10k, +-1%, 1/10W, EIA(0603) | resistor_0603_1%_0W1 | 241
R47 | 10k | 603 | 1% | resistor, 10k, +-1%, 1/10W, EIA(0603) | resistor_0603_1%_0W1 | 241
R43 | 10k | 603 | 1% | resistor, 10k, +-1%, 1/10W, EIA(0603) | resistor_0603_1%_0W1 | 241
R15 | 10k | 603 | 1% | resistor, 10k, +-1%, 1/10W, EIA(0603) | resistor_0603_1%_0W1 | 241
R1 | 10k | 603 | 1% | resistor, 10k, +-1%, 1/10W, EIA(0603) | resistor_0603_1%_0W1 | 241
R2 | 10k | 603 | 1% | resistor, 10k, +-1%, 1/10W, EIA(0603) | resistor_0603_1%_0W1 | 241
R3 | 1k0 | 402 | 1% | resistor, 1k0, +-1%, 1/16W, EIA(0402) | resistor_0402_1%_0W063 | 10151
R6 | 1k0 | 402 | 1% | resistor, 1k0, +-1%, 1/16W, EIA(0402) | resistor_0402_1%_0W063 | 10151
R7 | 47R | 603 | 1% | resistor, 47R, +-1%, 1/10W, EIA(0603) | resistor_0603_1%_0W1 | 194
R16 | 49R9 | 402 | 1% | resistor, 49R9, +-1%, 1/16W, EIA(0402) | resistor_0402_1%_0W063 | 10464
R14 | 49R9 | 402 | 1% | resistor, 49R9, +-1%, 1/16W, EIA(0402) | resistor_0402_1%_0W063 | 10464
R10 | 49R9 | 402 | 1% | resistor, 49R9, +-1%, 1/16W, EIA(0402) | resistor_0402_1%_0W063 | 10464
R8 | 49R9 | 402 | 1% | resistor, 49R9, +-1%, 1/16W, EIA(0402) | resistor_0402_1%_0W063 | 10464
R46 | 5k1 | 603 | 1% | resistor, 5k1, +-1%, 1/10W, EIA(0603) | resistor_0603_1%_0W1 | 248
R4 | 680R | 603 | 1% | resistor, 680R, +-1%, 1/10W, EIA(0603) | resistor_0603_1%_0W1 | 219
R44 | 750R | 603 | 1% | resistor, 750R, +-1%, 1/10W, EIA(0603) | resistor_0603_1%_0W1 | 218
R12 | nc/100k | 603 | 1% | resistor, 100k, +-1%, 1/10W, EIA(0603) | resistor_0603_1%_0W1 | 269
R11 | nc/10k | 603 | 1% | resistor, 10k, +-1%, 1/10W, EIA(0603) | resistor_0603_1%_0W1 | 241
R5 | nc/390R | 603 | 1% | resistor, 390R, +-1%, 1/10W, EIA(0603) | resistor_0603_1%_0W1 | 225
TR1 | ACT45L-201-2P-TL000 | ACT45L |  | 200uH Common mode Filter for Ethernet, 5Ohm DC, 50VDC | inductor_choke | xxx
T1 | nc/BC847B | SOT23 |  | NPN general purpose transistor_65V_100mA | Transistor_BCseries | 12233
X1 | 25.00MHz_TSX3225 | SMD3.2x2.5MM | 10ppm | SMD Crystal, 25.00 MHz | Crystal | 18385

## Group Supplier
Number of Boards | 1
Internal supplier | ITEMID | Quantity | Target | Send | Designator | Comment | Description | Toleranz | ITEMTEXT | Footprint | Kategorie | Lager1 | Lager2 | Lager3 | Lager4 | Supplier | Sup1ord | Maker | RoHS conform
|  | 6 | 6
| 10151 | 2 | 2 |  | R3,R6 | 1k0 |  | 1% | resistor, 1k0, +-1%, 1/16W, EIA(0402) | 0402 | resistor_0402_1%_0W063 | Schrank12 |  |  |  | YAGEO | RC0402FR-071KL | Yageo Europe GmbH
| 10464 | 4 | 4 |  | R10,R14,R16,R8 | 49R9 |  | 1% | resistor, 49R9, +-1%, 1/16W, EIA(0402) | 0402 | resistor_0402_1%_0W063 | Schrank11 | Weber |  |  | C. Weber | - | -
| 10466 | 1 | 1 |  | R13 | 100k |  | 1% | resistor, 100k, +-1%, 1/16W, EIA(0402) | 0402 | resistor_0402_1%_0W063 | Schrank12 |  |  |  | YAGEO | RC0402FR-07100KL | Yageo Europe GmbH
| 10614 | 4 | 4 |  | L1,L2,L3,L4 | 0R0/BLM21RK121SN1 | 120R@100MHz 200mA Chip Ferrite BLM21R | 25% | 120R@100MHz 200mA Chip Ferrite BLM21R | 0805_BLM21 | ferrite | Schrank13 |  |  |  | Murata | BLM21RK121SN1B | Murata
| 11665 | 1 | 1 |  | P1 | CON40_2.54x2.54_MALE_SMD | male header, double row, 2.54x2.54mm, 40 pin |  | male header2 row 72pin gold 180° |  | connector_header_254mm | Turm5E | Schrank15G |  |  | Reichelt Elektronik | SL 2X36G 2,54 | unknown
| 11977 | 7 | 7 |  | C12,C13,C14,C16,C18,C20,C24 | 100n | X7R,16V,10% |  | Capacitor 0402 16V X7R | 0402 | capacitor_0402_16V_X7R | Schrank11 |  |  |  | Gudeco Elektronik GmbH | GRM155R71C104KA88D | MURATA ELEKTRONIK HANDELS GmbH
| 1223 | 2 | 2 |  | C3,C4 | 47p | capacitor 0402 50V NP0 | 5% | capacitor SMD | 0402 | capacitor_0402_50V_NP0 | Schrank11 |  |  |  | Farnell | 578-083 | AVX GmbH
| 12233 | 1 | 1 |  | T1 | nc/BC847B | NPN general purpose transistor_45V_100mA |  | NPN general purpose transistor_65V_100mA | SOT23 | Transistor_BCseries | Loetplatz1 | schrank18 |  |  | Farnell | 1081232 | NXP Semiconductors
| 1229 | 2 | 2 |  | C1,C2 | 15p | capacitor 0402 50V NP0 | 5% | capacitor SMD | 0402 | capacitor_0402_50V_NP0 | Schrank11 |  |  |  | Farnell | 301-9172 | BC Components
| 14326 | 1 | 1 |  | C6 | 4n7 | capacitor murata 0402 50V X7R | 10% | capacitor murata 0402 50V X7R | 0402_050 | capacitor_murata_0402_50V_X7R | Schrank11 |  |  |  | Murata | GRM155R71H472KA01B | MURATA ELEKTRONIK HANDELS GmbH
| 15081 | 1 | 1 |  | LED4 | 1V8 | Green,2mA, 0603, 1V8, 7mcd |  | Green,2mA, 0603, 1V8, 7mcd | D0603_Osram | diode_LED | Schrank17 |  |  |  | RS Components | 654-4304 | RS-Components
| 15081 | 1 | 1 |  | LED1 | 3V3 | Green,2mA, 0603, 1V8, 7mcd |  | Green,2mA, 0603, 1V8, 7mcd | D0603_Osram | diode_LED | Schrank17 |  |  |  | RS Components | 654-4304 | RS-Components
| 15081 | 1 | 1 |  | LED3 | Vbat | Green,2mA, 0603, 1V8, 7mcd |  | Green,2mA, 0603, 1V8, 7mcd | D0603_Osram | diode_LED | Schrank17 |  |  |  | RS Components | 654-4304 | RS-Components
| 15081 | 1 | 1 |  | LED2 | Wake | Green,2mA, 0603, 1V8, 7mcd |  | Green,2mA, 0603, 1V8, 7mcd | D0603_Osram | diode_LED | Schrank17 |  |  |  | RS Components | 654-4304 | RS-Components
| 15274 | 2 | 2 |  | L5,L6 | 120nH/2% | 120nH, 200mA, 3.3ohm, 100MHz, +-2% |  |  | 0402 | [5 empty] | Farnell | 2429381 | Murata
| 15421 | 1 | 1 |  | JP16 | RXD0 = PYHAD0 | male header, double row, 2x2mm, SMD, 4 pin |  | male header, double row, 2x2mm, SMD, 40 pin | CON4_2x2_SMD_MALE | connector_header_2mm | Schrank15G |  |  |  | Fischer Elektronik | SLY8SMD03640GSM | Fischer Elektronik
| 15421 | 1 | 1 |  | JP17 | RXD1 = PHYAD1 | male header, double row, 2x2mm, SMD, 4 pin |  | male header, double row, 2x2mm, SMD, 40 pin | CON4_2x2_SMD_MALE | connector_header_2mm | Schrank15G |  |  |  | Fischer Elektronik | SLY8SMD03640GSM | Fischer Elektronik
| 15421 | 1 | 1 |  | JP18 | RXD2 = Master/Slave | male header, double row, 2x2mm, SMD, 4 pin |  | male header, double row, 2x2mm, SMD, 40 pin | CON4_2x2_SMD_MALE | connector_header_2mm | Schrank15G |  |  |  | Fischer Elektronik | SLY8SMD03640GSM | Fischer Elektronik
| 15421 | 1 | 1 |  | JP19 | RXD3 = Auto/Host | male header, double row, 2x2mm, SMD, 4 pin |  | male header, double row, 2x2mm, SMD, 40 pin | CON4_2x2_SMD_MALE | connector_header_2mm | Schrank15G |  |  |  | Fischer Elektronik | SLY8SMD03640GSM | Fischer Elektronik
| 15421 | 1 | 1 |  | JP21 | RXDV = MII0 | male header, double row, 2x2mm, SMD, 4 pin |  | male header, double row, 2x2mm, SMD, 40 pin | CON4_2x2_SMD_MALE | connector_header_2mm | Schrank15G |  |  |  | Fischer Elektronik | SLY8SMD03640GSM | Fischer Elektronik
| 15421 | 1 | 1 |  | JP20 | RXER = MII1 | male header, double row, 2x2mm, SMD, 4 pin |  | male header, double row, 2x2mm, SMD, 40 pin | CON4_2x2_SMD_MALE | connector_header_2mm | Schrank15G |  |  |  | Fischer Elektronik | SLY8SMD03640GSM | Fischer Elektronik
| 15632 | 6 | 6 |  | JS1,JS2,JS3,JS4,JS5,JS6 | Jumper Stecker 6mm 2mm black | Jumper Stecker 6mm 2MM offen black |  | Jumper Stecker 6mm 2MM offen black | Jumper_6M_2MM | mechanical_components | Schrank15G |  |  |  | Reichelt Elektronik | Jumper 2,0 SW | unbekannt
| 159 | 1 | 1 |  | R9 | 0R |  | 1% | resistor, 0R, +-1%, 1/10W, EIA(0603) | 0603 | resistor_0603_1%_0W1 | Loetplatz1 | Schrank12B |  |  | Spoerle |  | Vishay Electronic GmbH
| 16246 | 1 | 1 |  | IC1 | TJA1100 | BroadR-Reach Ethernet PHY |  | BroadR-Reach Ethernet PHY | SOT1092-2/HVQFN36 | IC_TJAxx | Schrank18 | [5 empty] | NXP Semiconductors
| 16333 | 3 | 3 |  | C22,C26,C28 | 470n |  | 10% | capacitor_0402_10V_X5R | 0402 | capacitor_0402_10V_X5R | Schrank11 |  |  |  | Taiyo Yuden Europe GmbH | LMK105BJ474KV-F | Taiyo Yuden Europe GmbH
| 18385 | 1 | 1 |  | X1 | 25.00MHz_TSX3225 | SMD Crystal, 25.00 MHz | 10ppm | SMD Crystal, 25.00 MHz | SMD3.2x2.5MM | Crystal | Schrank20 |  |  |  | Farnell | 1712843RL | EPSON TOYOCOM
| 19279 | 1 | 1 |  | P2 | Delphi_Ethernet_AMEC100 | Delphi_Ethernet | [8 empty] | DELPHI | PE282859
| 19280 | 5 | 5 |  | CP1,CP2,CP30,CP31,CP32 | 22u/16V | capacitor electrolytic SMD, 22uF/16V | 10% |  | CP_B | [5 empty] | Farnell | 197294 | AVX GmbH
| 19281 | 2 | 2 |  | P6,P7 | GND | SMD HARWIN S1621-46R | [8 empty] | Weber | S1621-46R
| 194 | 1 | 1 |  | R7 | 47R |  | 1% | resistor, 47R, +-1%, 1/10W, EIA(0603) | 0603 | resistor_0603_1%_0W1 | Loetplatz1 | Schrank12B |  |  | Spoerle |  | Vishay Electronic GmbH
| 19702 | 1 | 1 |  | D10 | PESD2ETH-AX | Ultra low capacitance double rail-to-rail ESD protection diode |  |  | SOT143B | [5 empty] | NXP | PESD2ETH-AX
| 20000 | 4 | 4 |  | H1,H2,H3,H4 | 3.3mm | LOGO Recycle Bin |  |  | LOGO_RECY_5MM | Filter |  |  |  |  | -no supplier | no ordernumber | no Maker
| 20000 | 1 | 1 |  | M3 | LM4_MINI | LOGO Recycle Bin |  |  | LOGO_RECY_5MM | Filter |  |  |  |  | -no supplier | no ordernumber | no Maker
| 20000 | 1 | 1 |  | M5 | LOGO RECYCLE BIN | LOGO Recycle Bin |  |  | LOGO_RECY_5MM | Filter |  |  |  |  | -no supplier | no ordernumber | no Maker
| 20000 | 1 | 1 |  | M2 | NOTE_FIELD | LOGO Recycle Bin |  |  | LOGO_RECY_5MM | Filter |  |  |  |  | -no supplier | no ordernumber | no Maker
| 20000 | 1 | 1 |  | M1 | NXP_LOGO | LOGO Recycle Bin |  |  | LOGO_RECY_5MM | Filter |  |  |  |  | -no supplier | no ordernumber | no Maker
| 218 | 1 | 1 |  | R44 | 750R |  | 1% | resistor, 750R, +-1%, 1/10W, EIA(0603) | 0603 | resistor_0603_1%_0W1 | Loetplatz1 | Schrank12C |  |  | Spoerle |  | Vishay Electronic GmbH
| 219 | 1 | 1 |  | R4 | 680R |  | 1% | resistor, 680R, +-1%, 1/10W, EIA(0603) | 0603 | resistor_0603_1%_0W1 | Loetplatz1 | Schrank12C |  |  | Spoerle |  | Vishay Electronic GmbH
| 225 | 1 | 1 |  | R5 | nc/390R |  | 1% | resistor, 390R, +-1%, 1/10W, EIA(0603) | 0603 | resistor_0603_1%_0W1 | Loetplatz1 | Schrank12C |  |  | Spoerle |  | Vishay Electronic GmbH
| 241 | 16 | 16 |  | R1,R15,R2,R43,R47,R48,R49,R50,R51,R52,R53,R54,R55,R56,R57,R58 | 10k |  | 1% | resistor, 10k, +-1%, 1/10W, EIA(0603) | 0603 | resistor_0603_1%_0W1 | Loetplatz1 | Schrank12C |  |  | Spoerle |  | Vishay Electronic GmbH
| 241 | 1 | 1 |  | R11 | nc/10k |  | 1% | resistor, 10k, +-1%, 1/10W, EIA(0603) | 0603 | resistor_0603_1%_0W1 | Loetplatz1 | Schrank12C |  |  | Spoerle |  | Vishay Electronic GmbH
| 248 | 1 | 1 |  | R46 | 5k1 |  | 1% | resistor, 5k1, +-1%, 1/10W, EIA(0603) | 0603 | resistor_0603_1%_0W1 | Loetplatz1 | Schrank12C |  |  | Spoerle |  | Vishay Electronic GmbH
| 269 | 1 | 1 |  | R12 | nc/100k |  | 1% | resistor, 100k, +-1%, 1/10W, EIA(0603) | 0603 | resistor_0603_1%_0W1 | Loetplatz1 | Schrank12C |  |  | Spoerle |  | Vishay Electronic GmbH
| xxx | 1 | 1 |  | TR1 | ACT45L-201-2P-TL000 | 200uH Common mode Filter for Ethernet, 5Ohm DC, 50VDC |  | 200uH Common mode Filter for Ethernet, 5Ohm DC, 50VDC | ACT45L | inductor_choke | Schrank16 |  |  |  | Farnell | 2429381 | TDK