## Tabelle1
Quality Checkliste
PCB Production with Fa. Heger GmbH V1.1
'file:///tmp/in/input.xls'#$Tabelle1
LID | #VALUE! |  | Projectname | #VALUE!
Charge LP No. |  | 1 | until | 5
Responsible | QF No. | QF Name |  | QF action | OK | Remarks
NXP | 2.0 | Component supply |  | Components
Current BOM
Current Errata
Checklist PCB Assembly
Assembly notes
Powertest description
Functionaltest description
Fa.Heger | 2.1 | Receiving control |  | Components to BOM
Fa. Weber | 3.0 | Receiving control |  | Check PCBs
Components
Check current BOM
Check current Errata
| 3.1 | Identification procedure |  | Printed circuit boards No. available
Special stickers available
| 3.2 | Controls during production |  | Placement robot examines optically
Entries of Errata are examined
BGAs / large ICs check
| 3.3 | Assembly check |  | Visual Check
Errata processed
| 3.4 | Test procedure |  | Power test
Functional test
| 3.5 | Outgoing inspection |  | Visual check
Soldered connections
AOI check
Fa.Heger | 5.1 | Final inspection |  | Visual check
Soldered connections
Damages
Remarkable points
Errata processed
NXP | 6.1 | Receiving control |  | Visual check
Soldered connections
Damages
Remarkable points
Errata processed