## Sheet0
Level | Number | Subclass | Description | Families | Part Category | Lifecycle Phase | Rev | Rev Release Date | Rev Incorp Date | Effectivity Start Date | Exclude from Rollup | Compliance Calculated Date | Overall Compliance | Shippable Item | N/A | Commodity | Sites | BOM.Rev | BOM.Item Description | BOM.Alt Num | BOM.Find Num | BOM.Priority | BOM.Qty | BOM.Sites | BOM.BOM PLC PAO | BOM.Pack Slip | BOM.Ref Des | BOM.Item Type | BOM.Lifecycle Phase | BOM.Assembly Flow ID | BOM.Customer Code | BOM.BOM Notes | BOM.Enovia Part Number | BOM.Enovia 12NC Number | BOM.Part Weight (mg)/Part length (mm) | BOM.BOM List03 | Manufacturers.Mfr Name ~ Location | Manufacturers.Mfr. Part Number | Manufacturers.Mfr Part Status | Manufacturers.Preferred Status | Manufacturers.Summary Compliance | Manufacturers.Mfr. Part Description | Manufacturers.Sites | Manufacturers.Reference Notes | Manufacturers.Expiry Date | Manufacturers.Supplier | Manufacturers.Qual Status
0 | 700-39109 | Part | PWA, OMPCA9957LEDEV | Special Customer Request |  | Development | X2. MCO58087 | 07/01/2020 06:51:39 PM CDT |  |  | No | 08/27/2020 07:45:58 PM CDT | Missing Info | No |  |  | 5150~NXP USA HW/SW Mfg Austin ~DEVTOOL;5154~Freescale HW/SW MFG Israel~DEVTOOL;5151~NXP Semiconductors Asia HK Ltd ~DEVTOOL;5155~Freescale HW/SW MFG HKG DWG~DEVTOOL | [19 empty] | Kadled S.A. de C.V. | 700-39109 | ROHS Active | Preferred | Missing Info | PWA, OMPCA9957LEDEV |  |  |  |  | Unqualified
1 | 170-39109 | Part | PWB, OMPCA9957LEDEV | Special Customer Request |  | Production | A ECO106370 | 01/22/2019 10:24:03 AM CST | 01/22/2019 12:45:33 AM CST |  | No | 08/27/2020 07:45:58 PM CDT | Missing Info | No |  |  | 5150~NXP USA HW/SW Mfg Austin ~DEVTOOL;5154~Freescale HW/SW MFG Israel~DEVTOOL;5151~NXP Semiconductors Asia HK Ltd ~DEVTOOL;5155~Freescale HW/SW MFG HKG DWG~DEVTOOL | A ECO106370 | PWB, OMPCA9957LEDEV | 1 | 1 | 1 | 1 |  |  | No |  | Part | Production | [7 empty] | BARE BOARD GROUP | 170-39109_A | ROHS Active | Preferred | Missing Info | PWB, OMPCA9957LEDEV |  |  |  |  | Unqualified
2 | LAY-39109 | HW/SW Document | LAYOUT SOURCE, 170-39109 | Special Customer Request |  | Production | A ECO106370 | 01/22/2019 10:24:03 AM CST |  |  | Yes | 08/27/2020 07:45:58 PM CDT | Missing Info | No |  |  | 5150~NXP USA HW/SW Mfg Austin ~DEVTOOL;5154~Freescale HW/SW MFG Israel~DEVTOOL;5151~NXP Semiconductors Asia HK Ltd ~DEVTOOL;5155~Freescale HW/SW MFG HKG DWG~DEVTOOL | A ECO106370 | LAYOUT SOURCE, 170-39109 | 1 | 1500 | 1 | 1 |  |  | No |  | HW/SW Document | Production
2 | GRB-39109 | HW/SW Document | GERBER, 170-39109 | Special Customer Request |  | Production | A ECO106370 | 01/22/2019 10:24:03 AM CST |  |  | Yes | 08/27/2020 07:45:58 PM CDT | Missing Info | No |  |  | 5150~NXP USA HW/SW Mfg Austin ~DEVTOOL;5154~Freescale HW/SW MFG Israel~DEVTOOL;5151~NXP Semiconductors Asia HK Ltd ~DEVTOOL;5155~Freescale HW/SW MFG HKG DWG~DEVTOOL | A ECO106370 | GERBER, 170-39109 | 1 | 1505 | 1 | 1 |  |  | No |  | HW/SW Document | Production
2 | FAB-39109 | HW/SW Document | FABRICATION DOCUMENT, 170-39109 | Special Customer Request |  | Production | A ECO106370 | 01/22/2019 10:24:03 AM CST |  |  | Yes | 08/27/2020 07:45:58 PM CDT | Missing Info | No |  |  | 5150~NXP USA HW/SW Mfg Austin ~DEVTOOL;5154~Freescale HW/SW MFG Israel~DEVTOOL;5151~NXP Semiconductors Asia HK Ltd ~DEVTOOL;5155~Freescale HW/SW MFG HKG DWG~DEVTOOL | A ECO106370 | FABRICATION DOCUMENT, 170-39109 | 1 | 1510 | 1 | 1 |  |  | No |  | HW/SW Document | Production
2 | UNI-39109 | HW/SW Document | UNICAM FILE, 170-39109 | Special Customer Request |  | Production | A ECO106370 | 01/22/2019 10:24:03 AM CST | 01/22/2019 12:45:41 AM CST |  | Yes | 08/27/2020 07:45:58 PM CDT | Missing Info | No |  |  | 5150~NXP USA HW/SW Mfg Austin ~DEVTOOL;5154~Freescale HW/SW MFG Israel~DEVTOOL;5151~NXP Semiconductors Asia HK Ltd ~DEVTOOL;5155~Freescale HW/SW MFG HKG DWG~DEVTOOL | A ECO106370 | UNICAM FILE, 170-39109 | 1 | 1515 | 1 | 1 |  |  | No |  | HW/SW Document | Production
2 | CEN-39109 | HW/SW Document | CENTROID FILE, 170-39109 | Special Customer Request |  | Production | A ECO106370 | 01/22/2019 10:24:03 AM CST | 01/22/2019 12:45:41 AM CST |  | Yes | 08/27/2020 07:45:58 PM CDT | Missing Info | No |  |  | 5150~NXP USA HW/SW Mfg Austin ~DEVTOOL;5154~Freescale HW/SW MFG Israel~DEVTOOL;5151~NXP Semiconductors Asia HK Ltd ~DEVTOOL;5155~Freescale HW/SW MFG HKG DWG~DEVTOOL | A ECO106370 | CENTROID FILE, 170-39109 | 1 | 1520 | 1 | 1 |  |  | No |  | HW/SW Document | Production
2 | LCD-39109 | HW/SW Document | LAYOUT CONSIDERATIONS DOCUMENT, 170-39109 | Special Customer Request |  | Development | X1 ECO105862 | 12/27/2018 09:48:12 AM CST | 12/26/2018 02:09:04 AM CST |  | Yes | 08/27/2020 07:45:58 PM CDT | Missing Info | No |  |  | 5150~NXP USA HW/SW Mfg Austin ~DEVTOOL;5154~Freescale HW/SW MFG Israel~DEVTOOL;5151~NXP Semiconductors Asia HK Ltd ~DEVTOOL;5155~Freescale HW/SW MFG HKG DWG~DEVTOOL | X1 ECO105862 | LAYOUT CONSIDERATIONS DOCUMENT, 170-39109 | 1 | 1535 | 1 | 1 |  |  | No |  | HW/SW Document | Development
2 | NET-39109 | HW/SW Document | NET LIST | Special Customer Request |  | Production | A ECO106370 | 01/22/2019 10:24:03 AM CST | 01/22/2019 12:44:54 AM CST |  | Yes | 08/27/2020 07:45:58 PM CDT | Missing Info | No |  |  | 5150~NXP USA HW/SW Mfg Austin ~DEVTOOL;5154~Freescale HW/SW MFG Israel~DEVTOOL;5151~NXP Semiconductors Asia HK Ltd ~DEVTOOL;5155~Freescale HW/SW MFG HKG DWG~DEVTOOL | A ECO106370 | NET LIST | 1 | 1596 | 1 | 1 |  |  | No |  | HW/SW Document | Production
1 | 805-75115 | Part | LABEL, 1"X.25", ASSEMBLY / REVISION |  |  | Production | A MCO35191 | 08/14/2014 01:54:49 AM CDT |  |  | Yes | 08/28/2020 10:41:08 AM CDT | Missing Info | No |  |  | 5150~NXP USA HW/SW Mfg Austin ~DEVTOOL;5154~Freescale HW/SW MFG Israel~DEVTOOL;5151~NXP Semiconductors Asia HK Ltd ~DEVTOOL;5155~Freescale HW/SW MFG HKG DWG~DEVTOOL | A MCO35191 | LABEL, 1"X.25", ASSEMBLY / REVISION | 1 | 500 | 1 | 1 |  |  | No |  | Part | Production
1 | 805-75918 | Part | LABEL, 1"X.25", SCHEMATIC / REVISION |  |  | Production | A MCO35295 | 08/15/2014 09:35:35 AM CDT |  |  | Yes | 08/28/2020 10:41:08 AM CDT | Missing Info | No |  |  | 5150~NXP USA HW/SW Mfg Austin ~DEVTOOL;5154~Freescale HW/SW MFG Israel~DEVTOOL;5151~NXP Semiconductors Asia HK Ltd ~DEVTOOL;5155~Freescale HW/SW MFG HKG DWG~DEVTOOL | A MCO35295 | LABEL, 1"X.25", SCHEMATIC / REVISION | 1 | 501 | 1 | 1 |  |  | No |  | Part | Production
1 | 805-75116 | Part | LABEL, .75"X.25", SERIAL NUMBER | Special Customer Request | Component, Procured Direct | Production | A1 MCO35042 | 08/12/2014 10:02:02 AM CDT |  |  | Yes | 08/28/2020 10:41:08 AM CDT | Missing Info | No |  |  | 5150~NXP USA HW/SW Mfg Austin ~DEVTOOL;5154~Freescale HW/SW MFG Israel~DEVTOOL;5151~NXP Semiconductors Asia HK Ltd ~DEVTOOL;5155~Freescale HW/SW MFG HKG DWG~DEVTOOL | A1 MCO35042 | LABEL, .75"X.25", SERIAL NUMBER | 1 | 502 | 1 | 1 |  | 1¦0 | No |  | Part | Production
1 | 750-39109 | Part | SUB ASSEMBLY, SCHEMATIC PARTS, 700-39109, OMPCA9957LEDEV | Special Customer Request |  | Production | A2 ECO119259 | 03/20/2020 01:37:22 AM CST |  |  | No | 08/27/2020 07:45:58 PM CDT | Non-Compliant | No |  |  | 5150~NXP USA HW/SW Mfg Austin ~DEVTOOL;5154~Freescale HW/SW MFG Israel~DEVTOOL;5151~NXP Semiconductors Asia HK Ltd ~DEVTOOL;5155~Freescale HW/SW MFG HKG DWG~DEVTOOL | A2 ECO119259 | SUB ASSEMBLY, SCHEMATIC PARTS, 700-39109, OMPCA9957LEDEV | 1 | 1000 | 1 | 1 |  |  | No |  | Part | Production
2 | 150-30044 | CADPart | CAP TANT 4.7UF 20V 10% -- 3528-21 |  | Component, Procured by Contract House | Production | A MCO58546 | 08/28/2020 10:23:31 AM CDT |  |  | No |  |  | No |  | Capacitor | 5150~NXP USA HW/SW Mfg Austin ~DEVTOOL;5154~Freescale HW/SW MFG Israel~DEVTOOL;5151~NXP Semiconductors Asia HK Ltd ~DEVTOOL;5155~Freescale HW/SW MFG HKG DWG~DEVTOOL | A MCO58546 | CAP TANT 4.7UF 20V 10% -- 3528-21 | 1 | 0 | 1 | 2 |  | 0¦0 | No | C4,C6 | CADPart | Production | [7 empty] | KEMET | T491B475K020AT | Active | Preferred | Missing Info | CAP TANT 4.7UF 20V 10% -- 3528-21 |  |  |  |  | Unqualified
2 | 150-77070 | CADPart | CAP CER 0.1UF 50V 10% X5R 0603 |  | Component, Procured by Contract House | Production | A MCO34806 | 08/11/2014 08:58:53 AM CDT |  |  | No | 08/27/2020 07:45:58 PM CDT | Missing Info | No |  | Capacitor | 5150~NXP USA HW/SW Mfg Austin ~DEVTOOL;5154~Freescale HW/SW MFG Israel~DEVTOOL;5151~NXP Semiconductors Asia HK Ltd ~DEVTOOL;5155~Freescale HW/SW MFG HKG DWG~DEVTOOL | A MCO34806 | CAP CER 0.1UF 50V 10% X5R 0603 | 1 | 0 | 1 | 2 |  | 0¦0 | No | C3,C5 | CADPart | Production | [7 empty] | AVX | 06035D104KAT2A | Active | Preferred | Missing Info | CAP CER 0.1UF 50V 10% X5R 0603
2 | 150-78675 | CADPart | CAP CER 10uF 10V 10% X5R 0603 | Special Customer Request | Component, Procured by Contract House | Production | A1 MCO56634 | 01/07/2020 11:09:25 AM CST |  |  | No | 08/27/2020 07:45:58 PM CDT | Missing Info | No |  | Capacitor | 5150~NXP USA HW/SW Mfg Austin ~DEVTOOL;5154~Freescale HW/SW MFG Israel~DEVTOOL;5151~NXP Semiconductors Asia HK Ltd ~DEVTOOL;5155~Freescale HW/SW MFG HKG DWG~DEVTOOL | A1 MCO56634 | CAP CER 10uF 10V 10% X5R 0603 | 1 | 0 | 1 | 3 |  | 1¦0 | No | C26,C32,C33 | CADPart | Production | [7 empty] | VENKEL COMPANY | C0603X5R100-106KNP | ROHS Active | Alternate | Missing Info | CAP CER 10uF 10V 10% X5R 0603
[37 empty] | TDK | C1608X5R1A106K080AC | Active | Alternate | Missing Info | CAP CER 10UF 10V 10% X5R 0603 |  |  |  |  | Unqualified
[37 empty] | MURATA | GRM188R61A106KE69D | Active | Preferred | Missing Info | CAP CER 10UF 10V 10% X5R 0603 |  |  |  |  | Unqualified
2 | 150-78734 | CADPart | CAP CER 100pF 25V 10% X7R 0603 |  | Component, Procured by Contract House | Production | A MCO34876 | 08/10/2014 05:07:42 PM CDT |  |  | No | 08/27/2020 07:45:58 PM CDT | Missing Info | No |  | Capacitor | 5150~NXP USA HW/SW Mfg Austin ~DEVTOOL;5154~Freescale HW/SW MFG Israel~DEVTOOL;5151~NXP Semiconductors Asia HK Ltd ~DEVTOOL;5155~Freescale HW/SW MFG HKG DWG~DEVTOOL | A MCO34876 | CAP CER 100pF 25V 10% X7R 0603 | 1 | 0 | 1 | 26 |  | 0¦0 | No | C1,C2,C7,C8,C9,C10,C11,C12,C13,C14,C15,C16,C17,C18,C19,C20,C21,C22,C23,C24,C25,C27,C28,C29,C30,C31 | CADPart | Production | [7 empty] | YAGEO AMERICA | CC0603KRX7R8BB101 | ROHS Active | Preferred | Missing Info | CAP CER 100pF 25V 10% X7R 0603
2 | 180-30038 | CADPart | IND FER BEAD 100 OHM@100MHZ 3A -- 1206 |  | Component, Procured by Contract House | Production | A MCO34883 | 08/10/2014 07:14:28 PM CDT |  |  | No | 08/27/2020 07:45:58 PM CDT | Missing Info | No |  | Inductor | 5150~NXP USA HW/SW Mfg Austin ~DEVTOOL;5154~Freescale HW/SW MFG Israel~DEVTOOL;5151~NXP Semiconductors Asia HK Ltd ~DEVTOOL;5155~Freescale HW/SW MFG HKG DWG~DEVTOOL | A MCO34883 | IND FER BEAD 100 OHM@100MHZ 3A -- 1206 | 1 | 0 | 1 | 1 |  | 0¦0 | No | L1 | CADPart | Production | [7 empty] | LAIRD TECHNOLOGIES | HI1206N101R-10 | ROHS Active | Preferred | Missing Info | IND FER BEAD 100 OHM@100MHZ 3A -- 1206
[37 empty] | GANG SONG ELECTRONICS CO. LTD | GSMA321611-G0100 | ROHS Active | Alternate | Missing Info | IND FERRITE BEAD 100 OHM@100MHZ 3A 1206
2 | 210-75439 | CADPart | HDR 1X2 TH 100MIL SP 339H AU 98L | Special Customer Request | Component, Procured by Contract House | Production | A1 MCO56481 | 11/26/2019 02:53:56 PM CST |  |  | No | 08/27/2020 07:45:58 PM CDT | Missing Info | No |  | Through-Hole | 5150~NXP USA HW/SW Mfg Austin ~DEVTOOL;5154~Freescale HW/SW MFG Israel~DEVTOOL;5151~NXP Semiconductors Asia HK Ltd ~DEVTOOL;5155~Freescale HW/SW MFG HKG DWG~DEVTOOL | A1 MCO56481 | HDR 1X2 TH 100MIL SP 339H AU 98L | 1 | 0 | 1 | 71 |  | 1¦0 | No | J6,J8,J9,J10,J11,J64,J65,J66,J67,J68,J69,J70,J71,J72,J73,J74,J75,J76,J77,J78,J79,J80,J81,J82,J83,J84,J85,J86,J87,J88,J89,J90,J91,J92,J93,J94,J95,J96,J97,J98,J99,J100,J101,J102,J103,J104,J105,J106,J107,J108,J109,J110,J111,J112,J115,J116,J118,J121,J122,J124,J125,J129,J131,J132,J133,J134,J135,J136,J137,J145,J146 | CADPart | Production | [7 empty] | ANYTRONIC CORPORATION LIMITED | 090021S02015-2LF | ROHS Active | Alternate | Missing Info | HDR 1X2 TH 100MIL SP 339H AU 98L
[37 empty] | SAMTEC | TSW-102-07-S-S | Active | Alternate | Missing Info | HDR 1X2 TH 100MIL SP 330H AU 100L
[37 empty] | FCI | 77311-801-02LF | ROHS Active | Alternate | Missing Info | HDR 1X2 TH 100MIL SP 330H AU 100L
[37 empty] | ANYTRONIC CORPORATION LIMITED | 090021S02018-2LF | ROHS Active | Alternate | Missing Info | HDR 1X2 TH 100MIL SP 339H AU 98L
[37 empty] | SAMTEC | TSW-102-07-G-S | ROHS Active | Preferred | Missing Info | HDR 1X2 TH 100MIL SP 330H AU 100L
[37 empty] | 3M | 929647-01-02-EU | ROHS Active | Alternate | Missing Info | HDR 1X2 TH 100MIL SP 330H AU 100L
2 | 210-75684 | CADPart | TEST POINT RED 40 MIL DRILL 180 MIL TH 109L | Special Customer Request | Component, Procured by Contract House | Production | A1 MCO54375 | 04/03/2019 07:34:54 AM CST |  |  | No | 08/27/2020 07:45:58 PM CDT | Missing Info | No |  | Through-Hole | 5150~NXP USA HW/SW Mfg Austin ~DEVTOOL;5154~Freescale HW/SW MFG Israel~DEVTOOL;5151~NXP Semiconductors Asia HK Ltd ~DEVTOOL;5155~Freescale HW/SW MFG HKG DWG~DEVTOOL | A1 MCO54375 | TEST POINT RED 40 MIL DRILL 180 MIL TH 109L | 1 | 0 | 1 | 8 |  | 1¦0 | No | TP11,TP12,TP13,TP14,TP15,TP16,TP17,TP18 | CADPart | Production | [7 empty] | KOBICONN | 151-207-RC | ROHS Active | Alternate | Missing Info | TEST POINT RED PIN .060X.040 TH
[37 empty] | KEYSTONE ELECTRONICS | 5000 | ROHS Active | Preferred | Missing Info | TEST POINT RED 40 MIL DRILL 180 MIL TH
[37 empty] | COMPONENTS CORPORATION | TP-105-01-02 | ROHS Active | Alternate | Missing Info | TEST POINT RED PIN .060X.040 TH
2 | 210-75685 | CADPart | TEST POINT WHITE 40 MIL DRILL 180 MIL TH 109L | Special Customer Request | Component, Procured by Contract House | Production | A1 MCO54375 | 04/03/2019 07:34:54 AM CST |  |  | No | 08/27/2020 07:45:58 PM CDT | Missing Info | No |  | Through-Hole | 5150~NXP USA HW/SW Mfg Austin ~DEVTOOL;5154~Freescale HW/SW MFG Israel~DEVTOOL;5151~NXP Semiconductors Asia HK Ltd ~DEVTOOL;5155~Freescale HW/SW MFG HKG DWG~DEVTOOL | A1 MCO54375 | TEST POINT WHITE 40 MIL DRILL 180 MIL TH 109L | 1 | 0 | 1 | 7 |  | 1¦0 | No | TP1,TP2,TP6,TP7,TP8,TP9,TP10 | CADPart | Production | [7 empty] | KEYSTONE ELECTRONICS | 5002 | ROHS Active | Preferred | Missing Info | TEST POINT WHITE 40 MIL DRILL 180 MIL TH
[37 empty] | COMPONENTS CORPORATION | TP-105-01-09 | ROHS Active | Alternate | Missing Info | TEST POINT WHITE PIN .060X.040 TH
[37 empty] | KOBICONN | 151-201-RC | ROHS Active | Alternate | Missing Info | TEST POINT WHITE PIN .060X.040 TH
2 | 210-75698 | CADPart | HDR 2X3 TH 100MIL CTR 335H AU 95L | Special Customer Request | Component, Procured by Contract House | Production | A1 MCO44860 | 07/10/2017 08:19:23 AM CDT |  |  | No | 08/27/2020 07:45:58 PM CDT | Missing Info | No |  | Through-Hole | 5150~NXP USA HW/SW Mfg Austin ~DEVTOOL;5154~Freescale HW/SW MFG Israel~DEVTOOL;5151~NXP Semiconductors Asia HK Ltd ~DEVTOOL;5155~Freescale HW/SW MFG HKG DWG~DEVTOOL | A1 MCO44860 | HDR 2X3 TH 100MIL CTR 335H AU 95L | 1 | 0 | 1 | 1 |  | 1¦0 | No | J63 | CADPart | Production | [7 empty] | 3M | 929665-01-03-EU | ROHS Active | Alternate | Missing Info | HDR 2X3 TH 100MIL CTR 335H AU 95L
[37 empty] | SAMTEC | TSW-103-07-S-D | ROHS Active | Preferred | Missing Info | HDR 2X3 TH 100MIL CTR 335H AU 95L
[37 empty] | FRAMATOME CONNECTORS INTERNATIONAL | 69192-106HLF | ROHS Active | Alternate | Missing Info | HDR 2X3 TH 100MIL CTR 335H AU 95L
[37 empty] | FCI | 77313-801-06LF | ROHS Active | Alternate | Missing Info | HDR 2X3 TH 100MIL CTR 330H AU 95L
2 | 210-75726 | CADPart | HDR 1X3 TH 100MIL SP 339H AU 100L | Special Customer Request | Component, Procured by Contract House | Production | A1 MCO54188 | 04/30/2019 05:28:35 AM CDT |  |  | No | 08/27/2020 07:45:58 PM CDT | Missing Info | No |  | Through-Hole | 5150~NXP USA HW/SW Mfg Austin ~DEVTOOL;5154~Freescale HW/SW MFG Israel~DEVTOOL;5151~NXP Semiconductors Asia HK Ltd ~DEVTOOL;5155~Freescale HW/SW MFG HKG DWG~DEVTOOL | A1 MCO54188 | HDR 1X3 TH 100MIL SP 339H AU 100L | 1 | 0 | 1 | 3 |  | 1¦0 | No | J5,J120,J123 | CADPart | Production | [7 empty] | Pinrex Enterprise Co., Ltd | 210-91-03GB01 | Active | Alternate | Missing Info | HDR 1X3 TH 100MIL SP 339H AU 118L
[37 empty] | FCI | 77311-801-03LF | ROHS Active | Alternate | Missing Info | HDR 1X3 TH 100MIL SP 339H AU 118L
[37 empty] | SAMTEC | TSW-103-07-S-S | ROHS Active | Alternate | Missing Info | HDR 1X3 TH 100MIL SP 339H AU 118L
[37 empty] | SAMTEC | TSW-103-07-G-S | ROHS Active | Preferred | Missing Info | HDR 1X3 TH 100MIL SP 339H AU 118L
[37 empty] | ANYTRONIC CORPORATION LIMITED | 090021S03015-2LF | ROHS Active | Alternate | Missing Info | HDR 1X3 TH 100MIL SP 339H AU 100L
2 | 210-77392 | CADPart | CON 1 BANANA RA TH 17.5MM SP 413H SN BLACK (PB4 BLACK) |  | Component, Procured by Contract House | Production | A MCO34859 | 08/10/2014 09:40:59 AM CDT |  |  | No | 08/27/2020 07:45:58 PM CDT | Missing Info | No |  | Through-Hole | 5150~NXP USA HW/SW Mfg Austin ~DEVTOOL;5154~Freescale HW/SW MFG Israel~DEVTOOL;5151~NXP Semiconductors Asia HK Ltd ~DEVTOOL;5155~Freescale HW/SW MFG HKG DWG~DEVTOOL | A MCO34859 | CON 1 BANANA RA TH 17.5MM SP 413H SN BLACK (PB4 BLACK) | 1 | 0 | 1 | 4 |  | 0¦0 | No | J57,J58,J59,J60 | CADPart | Production | [7 empty] | HIRSCHMANN | 973 582-100 | Active | Preferred | Missing Info | CON 1 BANANA RA TH 17.5MM SP 413H SN BLACK (PB4 BLACK)
2 | 210-77412 | CADPart | CON 1 BANANA RA TH 17.5MM SP 413H SN RED (PB4 RED) |  | Component, Procured by Contract House | Production | A MCO34879 | 08/10/2014 06:15:57 PM CDT |  |  | No | 08/27/2020 07:45:58 PM CDT | Missing Info | No |  | Through-Hole | 5150~NXP USA HW/SW Mfg Austin ~DEVTOOL;5154~Freescale HW/SW MFG Israel~DEVTOOL;5151~NXP Semiconductors Asia HK Ltd ~DEVTOOL;5155~Freescale HW/SW MFG HKG DWG~DEVTOOL | A MCO34879 | CON 1 BANANA RA TH 17.5MM SP 413H SN RED (PB4 RED) | 1 | 0 | 1 | 8 |  | 0¦0 | No | J53,J54,J55,J56,J61,J62,J117,J165 | CADPart | Production | [7 empty] | HIRSCHMANN | 973 582-101 | Active | Preferred | Missing Info | CON 1 BANANA RA TH 17.5MM SP 413H SN RED (PB4 RED)
2 | 210-79489 | CADPart | TEST POINT PC ULTRA LOW PROFILE NO BASE TH |  | Component, Procured by Contract House | Production | A MCO34868 | 08/10/2014 12:33:47 PM CDT |  |  | No | 08/27/2020 07:45:58 PM CDT | Missing Info | No |  | Through-Hole | 5150~NXP USA HW/SW Mfg Austin ~DEVTOOL;5154~Freescale HW/SW MFG Israel~DEVTOOL;5151~NXP Semiconductors Asia HK Ltd ~DEVTOOL;5155~Freescale HW/SW MFG HKG DWG~DEVTOOL | A MCO34868 | TEST POINT PC ULTRA LOW PROFILE NO BASE TH | 1 | 0 | 1 | 2 |  |  | No | TP3,TP4 | CADPart | Production | [7 empty] | KEYSTONE ELECTRONICS | 5020 | ROHS Active | Preferred | Missing Info | TEST POINT PC ULTRA LOW PROFILE NO BASE TH
2 | 210-80067 | CADPart | CON 1X5 TH 100MIL SP FRICTION LOCK 470H AU |  | Component, Procured by Contract House | Production | A MCO57411 | 04/23/2020 11:53:30 AM CDT |  |  | No | 08/27/2020 07:45:58 PM CDT | Missing Info | No |  | Through-Hole | 5150~NXP USA HW/SW Mfg Austin ~DEVTOOL;5154~Freescale HW/SW MFG Israel~DEVTOOL;5151~NXP Semiconductors Asia HK Ltd ~DEVTOOL;5155~Freescale HW/SW MFG HKG DWG~DEVTOOL | A MCO57411 | CON 1X5 TH 100MIL SP FRICTION LOCK 470H AU | 1 | 0 | 1 | 2 |  |  | No | J7,J52 | CADPart | Production | [7 empty] | MOLEX | 22-29-2051 | ROHS Active | Preferred | Missing Info | CON 1X5 SMT 100MIL SP FRICTION LOCK 470H AU
2 | 210-80840 | CADPart | CON 1X10 SKT TH 100MIL SP 340H AU 584L |  | Component, Procured by Contract House | Production | A ECO57147 | 03/20/2015 12:11:19 PM CST |  |  | No | 08/27/2020 07:45:58 PM CDT | Missing Info | No |  | Through-Hole | 5150~NXP USA HW/SW Mfg Austin ~DEVTOOL;5154~Freescale HW/SW MFG Israel~DEVTOOL;5151~NXP Semiconductors Asia HK Ltd ~DEVTOOL;5155~Freescale HW/SW MFG HKG DWG~DEVTOOL | A ECO57147 | CON 1X10 SKT TH 100MIL SP 340H AU 584L | 1 | 0 | 1 | 1 |  |  | No | J2 | CADPart | Production | [7 empty] | SAMTEC | SSQ-110-04-F-S | Active | Preferred | Missing Info | CON 1X10 SKT TH 100MIL SP 340H AU 584L |  |  |  |  | Unqualified
2 | 210-80841 | CADPart | CON 1X8 SKT TH 100MIL SP 340H AU 584L |  | Component, Procured by Contract House | Production | A ECO57148 | 03/20/2015 12:09:17 PM CST |  |  | No | 08/27/2020 07:45:58 PM CDT | Missing Info | No |  | Through-Hole | 5150~NXP USA HW/SW Mfg Austin ~DEVTOOL;5154~Freescale HW/SW MFG Israel~DEVTOOL;5151~NXP Semiconductors Asia HK Ltd ~DEVTOOL;5155~Freescale HW/SW MFG HKG DWG~DEVTOOL | A ECO57148 | CON 1X8 SKT TH 100MIL SP 340H AU 584L | 1 | 0 | 1 | 1 |  |  | No | J1 | CADPart | Production | [7 empty] | SAMTEC | SSQ-108-04-F-S | Active | Preferred | Missing Info | CON 1X8 SKT TH 100MIL SP 340H AU 584L |  |  |  |  | Unqualified
2 | 210-81965 | CADPart | CON 1 COAX SMB TH -- 295H AU 155L |  | Component, Procured by Contract House | Production | A ECO105853 | 12/27/2018 01:05:53 AM CST |  |  | No | 08/27/2020 07:45:58 PM CDT | Missing Info | No |  | Through-Hole | 5150~NXP USA HW/SW Mfg Austin ~DEVTOOL;5154~Freescale HW/SW MFG Israel~DEVTOOL;5151~NXP Semiconductors Asia HK Ltd ~DEVTOOL;5155~Freescale HW/SW MFG HKG DWG~DEVTOOL | A ECO105853 | CON 1 COAX SMB TH -- 295H AU 155L | 1 | 0 | 1 | 48 |  |  | No | J12,J13,J14,J15,J16,J17,J18,J19,J20,J21,J22,J23,J24,J25,J26,J27,J28,J29,J30,J31,J32,J33,J34,J35,J36,J37,J38,J39,J40,J41,J42,J43,J44,J45,J46,J47,J49,J50,J51,J128,J138,J139,J140,J141,J142,J143,J144,J164 | CADPart | Production | [7 empty] | MOLEX | 0731000207 | Active | Preferred | Missing Info | CON 1 COAX SMB TH -- 295H AU 155L |  |  |  |  | Unqualified
2 | 211-76643 | CADPart | TEST POINT PAD 40MIL DIA SMT, NO PART TO ORDER | Special Customer Request | Component, Procured by Contract House | Production | A1 MCO34908 | 08/11/2014 04:56:53 AM CDT |  |  | Yes | 08/27/2020 07:45:58 PM CDT | Missing Info | Yes |  | Connector | 5150~NXP USA HW/SW Mfg Austin ~DEVTOOL;5154~Freescale HW/SW MFG Israel~DEVTOOL;5151~NXP Semiconductors Asia HK Ltd ~DEVTOOL;5155~Freescale HW/SW MFG HKG DWG~DEVTOOL | A1 MCO34908 | TEST POINT PAD 40MIL DIA SMT, NO PART TO ORDER | 1 | 0 | 1 | 2 |  | 1¦0 | No | TP19,TP20 | CADPart | Production
2 | 211-80412 | CADPart | CON 2X2 SKT SMT 100MIL CTR 390H AU |  | Component, Procured by Contract House | Production | A MCO49158 | 10/22/2018 11:56:35 AM CDT |  |  | No | 08/27/2020 07:45:58 PM CDT | Missing Info | No |  | Connector | 5150~NXP USA HW/SW Mfg Austin ~DEVTOOL;5154~Freescale HW/SW MFG Israel~DEVTOOL;5151~NXP Semiconductors Asia HK Ltd ~DEVTOOL;5155~Freescale HW/SW MFG HKG DWG~DEVTOOL | A MCO49158 | CON 2X2 SKT SMT 100MIL CTR 390H AU | 1 | 0 | 1 | 1 |  |  | No | J4 | CADPart | Production | [7 empty] | SAMTEC | SSW-102-22-G-D-VS | Active | Preferred | Missing Info | CON 2X2 SKT SMT 100MIL CTR 390H AU |  |  |  |  | Unqualified
2 | 211-80581 | CADPart | HDR 2X2 SMT 100MIL CTR 470H AU |  | Component, Procured by Contract House | Production | A ECO105990 | 01/08/2019 03:09:28 AM CST |  |  | No | 08/27/2020 07:45:58 PM CDT | Missing Info | No |  | Header | 5150~NXP USA HW/SW Mfg Austin ~DEVTOOL;5154~Freescale HW/SW MFG Israel~DEVTOOL;5151~NXP Semiconductors Asia HK Ltd ~DEVTOOL;5155~Freescale HW/SW MFG HKG DWG~DEVTOOL | A ECO105990 | HDR 2X2 SMT 100MIL CTR 470H AU | 1 | 0 | 1 | 1 |  |  | No | J3 | CADPart | Production | [7 empty] | SAMTEC | TSM-102-02-F-DV | Active | Preferred | Missing Info | HDR 2X2 SMT 100MIL CTR 470H AU |  |  |  |  | Unqualified
2 | 230-78311 | CADPart | XTAL 20MHZ RSN 15pF -- SMT |  | Component, Procured by Contract House | Production | A ECO105823 | 12/24/2018 07:28:38 PM CST |  |  | No | 08/27/2020 07:45:58 PM CDT | Missing Info | No |  | Oscillator/Crystal | 5150~NXP USA HW/SW Mfg Austin ~DEVTOOL;5154~Freescale HW/SW MFG Israel~DEVTOOL;5151~NXP Semiconductors Asia HK Ltd ~DEVTOOL;5155~Freescale HW/SW MFG HKG DWG~DEVTOOL | A ECO105823 | XTAL 20MHZ RSN 15pF -- SMT | 1 | 0 | 1 | 1 |  |  | No | X1 | CADPart | Production | [7 empty] | MURATA | CSTNE20M0V530000R0 | Active | Preferred | Missing Info | XTAL 20MHZ RSN 15pF -- SMT |  |  |  |  | Unqualified
2 | 312-82166 | CADPart | IC 24CH SPI BUS 32mA/5.5V CONSTANT LED DRV 2.7-5.5V HVQFN40 |  | Component, Procured by Contract House | Development | A MCO51506 | 01/17/2019 07:22:57 PM CST |  |  | No | 08/27/2020 07:45:58 PM CDT | Missing Info | No |  | IC Digital | 5150~NXP USA HW/SW Mfg Austin ~DEVTOOL;5154~Freescale HW/SW MFG Israel~DEVTOOL;5151~NXP Semiconductors Asia HK Ltd ~DEVTOOL;5155~Freescale HW/SW MFG HKG DWG~DEVTOOL | A MCO51506 | IC 24CH SPI BUS 32mA/5.5V CONSTANT LED DRV 2.7-5.5V HVQFN40 | 1 | 0 | 1 | 1 |  |  | No | U2 | CADPart | Development | [7 empty] | NXP SEMICONDUCTORS | PCA9957 | Active | Preferred | Missing Info | IC 24CH SPI BUS 32mA/5.5V CONSTANT LED DRV 2.7-5.5V HVQFN40 |  |  |  |  | Unqualified
2 | 315-81280 | CADPart | IC LINEAR REG LDO ADJ 0.6-5V 1.5A 2.7-5.5V WSON8 |  | Component, Procured by Contract House | Production | A ECO69823 | 01/05/2017 09:31:02 AM CST |  |  | No | 08/27/2020 07:45:58 PM CDT | Missing Info | No |  | IC Analog | 5150~NXP USA HW/SW Mfg Austin ~DEVTOOL;5154~Freescale HW/SW MFG Israel~DEVTOOL;5151~NXP Semiconductors Asia HK Ltd ~DEVTOOL;5155~Freescale HW/SW MFG HKG DWG~DEVTOOL | A ECO69823 | IC LINEAR REG LDO ADJ 0.6-5V 1.5A 2.7-5.5V WSON8 | 1 | 0 | 1 | 1 |  |  | No | U3 | CADPart | Production | [7 empty] | TEXAS INSTRUMENTS | LP38502SD-ADJ/NOPB | Active | Preferred | Missing Info | IC LINEAR REG LDO ADJ 0.6-5V 1.5A 2.7-5.5V WSON8 |  |  |  |  | Unqualified
2 | 370-75785 | CADPart | LED BL SGL 30MA SMT 0603 | Special Customer Request | Component, Procured by Contract House | Production | A1 MCO54189 | 04/10/2019 06:21:59 AM CDT |  |  | No | 08/27/2020 07:45:58 PM CDT | Missing Info | No |  | LED | 5150~NXP USA HW/SW Mfg Austin ~DEVTOOL;5154~Freescale HW/SW MFG Israel~DEVTOOL;5151~NXP Semiconductors Asia HK Ltd ~DEVTOOL;5155~Freescale HW/SW MFG HKG DWG~DEVTOOL | A1 MCO54189 | LED BL SGL 30MA SMT 0603 | 1 | 0 | 1 | 3 |  | 1¦0 | No | D2,D3,D4 | CADPart | Production | [7 empty] | KINGBRIGHT | APT1608QBC/D | Active | Preferred | Missing Info | LED BL SGL 30MA SMT 0603
2 | 370-76565 | CADPart | LED GRN SGL 20MA 0603 |  | Component, Procured by Contract House | Production | A MCO34818 | 08/11/2014 02:04:56 PM CDT |  |  | No | 08/27/2020 07:45:58 PM CDT | Missing Info | No |  | LED | 5150~NXP USA HW/SW Mfg Austin ~DEVTOOL;5154~Freescale HW/SW MFG Israel~DEVTOOL;5151~NXP Semiconductors Asia HK Ltd ~DEVTOOL;5155~Freescale HW/SW MFG HKG DWG~DEVTOOL | A MCO34818 | LED GRN SGL 20MA 0603 | 1 | 0 | 1 | 1 |  |  | No | D1 | CADPart | Production | [7 empty] | OSRAM | LG L29K-G2J1-24-Z | ROHS Active | Preferred | Missing Info | LED GRN SGL 20MA 0603
2 | 370-76773 | CADPart | LED RED GRN BL 20mA 2.05V/3.2V/2.85V SMD6 |  | Component, Procured by Contract House | Production | A MCO53858 | 03/13/2019 08:17:13 AM CST |  |  | No | 08/27/2020 07:45:58 PM CDT | Missing Info | No |  | LED | 5150~NXP USA HW/SW Mfg Austin ~DEVTOOL;5154~Freescale HW/SW MFG Israel~DEVTOOL;5151~NXP Semiconductors Asia HK Ltd ~DEVTOOL;5155~Freescale HW/SW MFG HKG DWG~DEVTOOL | A MCO53858 | LED RED GRN BL 20mA 2.05V/3.2V/2.85V SMD6 | 1 | 0 | 1 | 6 |  |  | No | D5,D6,D7,D11,D12,D13 | CADPart | Production | [7 empty] | OSRAM | LRTB GVSG-UEVE-24+AMAQ-29+SCUC-HR | Active | Preferred | Missing Info | LED RED GRN BL 20mA 2.05V/3.2V/2.85V SMD6 |  |  |  |  | Unqualified
2 | 370-76788 | CADPart | LED IR SGL 30mA SMT |  | Component, Procured by Contract House | Production | A ECO106060 | 01/10/2019 07:17:34 PM CST |  |  | No | 08/27/2020 07:45:58 PM CDT | Missing Info | No |  | LED | 5150~NXP USA HW/SW Mfg Austin ~DEVTOOL;5154~Freescale HW/SW MFG Israel~DEVTOOL;5151~NXP Semiconductors Asia HK Ltd ~DEVTOOL;5155~Freescale HW/SW MFG HKG DWG~DEVTOOL | A ECO106060 | LED IR SGL 30mA SMT | 1 | 0 | 1 | 3 |  |  | No | D8,D9,D10 | CADPart | Production | [7 empty] | ROHM | SCM-013RTT86 | Active | Preferred | Missing Info | LED IR SGL 30mA SMT |  |  |  |  | Unqualified
2 | 470-75412 | CADPart | RES MF 1.0K 1/10W 5% 0603 |  | Component, Procured by Contract House | Production | A MCO34818 | 08/11/2014 02:04:56 PM CDT |  |  | No | 08/27/2020 07:45:58 PM CDT | Missing Info | No |  | Resistor | 5150~NXP USA HW/SW Mfg Austin ~DEVTOOL;5154~Freescale HW/SW MFG Israel~DEVTOOL;5151~NXP Semiconductors Asia HK Ltd ~DEVTOOL;5155~Freescale HW/SW MFG HKG DWG~DEVTOOL | A MCO34818 | RES MF 1.0K 1/10W 5% 0603 | 1 | 0 | 1 | 1 |  |  | No | R3 | CADPart | Production | [7 empty] | LIKET CORPORATION | 0603102J | ROHS Active | Alternate | Missing Info | RES MF 1.0K 1/10W 5% 0603
[37 empty] | WALSIN TECHNOLOGY CORP. | WR06X102JTL | ROHS Active | Alternate | Missing Info | RES MF 1.0K 1/10W 5% 0603
[37 empty] | SMEC | RC73L2C102JTF | ROHS Active | Alternate | Missing Info | RES MF 1.0K 1/10W 5% 0603
[37 empty] | BOURNS | CR0603-JW-102ELF | ROHS Active | Alternate | Missing Info | RES MF 1.0K 1/10W 5% 0603
[37 empty] | VENKEL COMPANY | CR0603-10W-102JT | ROHS Active | Preferred | Missing Info | RES MF 1.0K 1/10W 5% 0603
2 | 470-77999 | CADPart | RES MF 1.87K 1/10W 1% AEC-Q200 0603 |  | Component, Procured by Contract House | Production | A MCO41743 | 01/06/2017 10:49:11 AM CST |  |  | No | 08/27/2020 07:45:58 PM CDT | Missing Info | No |  | Resistor | 5150~NXP USA HW/SW Mfg Austin ~DEVTOOL;5154~Freescale HW/SW MFG Israel~DEVTOOL;5151~NXP Semiconductors Asia HK Ltd ~DEVTOOL;5155~Freescale HW/SW MFG HKG DWG~DEVTOOL | A MCO41743 | RES MF 1.87K 1/10W 1% AEC-Q200 0603 | 1 | 0 | 1 | 1 |  | 0¦0 | No | R44 | CADPart | Production | [7 empty] | KOA SPEER | RK73H1JTTD1871F | ROHS Active | Preferred | Missing Info | RES MF 1.87K 1/10W 1% AEC-Q200 0603
2 | 470-78027 | CADPart | RES MF 5.9K 1/10W 1% 0603 |  | Component, Procured by Contract House | Production | A MCO44844 | 06/22/2017 10:34:11 PM CDT |  |  | No | 08/27/2020 07:45:58 PM CDT | Non-Compliant | No |  | Resistor | 5150~NXP USA HW/SW Mfg Austin ~DEVTOOL;5154~Freescale HW/SW MFG Israel~DEVTOOL;5151~NXP Semiconductors Asia HK Ltd ~DEVTOOL;5155~Freescale HW/SW MFG HKG DWG~DEVTOOL | A MCO44844 | RES MF 5.9K 1/10W 1% 0603 | 1 | 0 | 1 | 1 |  | 0¦0 | No | R45 | CADPart | Production | [7 empty] | WALSIN TECHNOLOGY CORP. | WR06X5901FTL | ROHS Active | Preferred | Non-Compliant | RES MF 5.9K 1/10W 1% 0603
2 | 470-80115 | CADPart | RES POT 5K 1/2W 20% TH |  | Component, Procured by Contract House | Production | A MCO34896 | 08/11/2014 12:49:43 AM CDT |  |  | No | 08/27/2020 07:45:58 PM CDT | Missing Info | No |  | Resistor Trimmer or Potentiometer | 5150~NXP USA HW/SW Mfg Austin ~DEVTOOL;5154~Freescale HW/SW MFG Israel~DEVTOOL;5151~NXP Semiconductors Asia HK Ltd ~DEVTOOL;5155~Freescale HW/SW MFG HKG DWG~DEVTOOL | A MCO34896 | RES POT 5K 1/2W 20% TH | 1 | 0 | 1 | 1 |  |  | No | R43 | CADPart | Production | [7 empty] | BOURNS | 3352T-1-502LF | ROHS Active | Preferred | Missing Info | RES POT 5K 1/2W 20% 3352T
2 | 470-80217 | CADPart | RES MF ZERO OHM 1/10W 1% 0603 | Special Customer Request | Component, Procured by Contract House | Production | A1 MCO36507 | 03/25/2015 02:38:16 PM CST |  |  | No | 08/27/2020 07:45:58 PM CDT | Missing Info | No |  | Resistor | 5150~NXP USA HW/SW Mfg Austin ~DEVTOOL;5154~Freescale HW/SW MFG Israel~DEVTOOL;5151~NXP Semiconductors Asia HK Ltd ~DEVTOOL;5155~Freescale HW/SW MFG HKG DWG~DEVTOOL | A1 MCO36507 | RES MF ZERO OHM 1/10W 1% 0603 | 1 | 0 | 1 | 27 |  | 1¦0 | No | R8,R9,R10,R11,R12,R13,R14,R15,R16,R17,R18,R19,R20,R21,R22,R23,R24,R25,R26,R27,R28,R29,R30,R31,R39,R40,R41 | CADPart | Production | [7 empty] | Multicomp | MC0603SAF0000T5E | ROHS Active | Preferred | Missing Info | RES MF ZERO OHM 1/10W 1% 0603
2 | 470-80434 | CADPart | RES MF 1K 1/10W 0.1% AEC-Q200 0603 |  | Component, Procured by Contract House | Production | A MCO41555 | 12/26/2016 08:48:53 AM CST |  |  | No | 08/27/2020 07:45:58 PM CDT | Missing Info | No |  | Resistor | 5150~NXP USA HW/SW Mfg Austin ~DEVTOOL;5154~Freescale HW/SW MFG Israel~DEVTOOL;5151~NXP Semiconductors Asia HK Ltd ~DEVTOOL;5155~Freescale HW/SW MFG HKG DWG~DEVTOOL | A MCO41555 | RES MF 1K 1/10W 0.1% AEC-Q200 0603 | 1 | 0 | 1 | 1 |  |  | No | R32 | CADPart | Production | [7 empty] | PANASONIC | ERA3AEB102V | Active | Alternate | Missing Info | RES MF 1.00K 1/10W 0.1% AEC-Q200 0603
[37 empty] | KOA SPEER | RN73H1JTTD1001B25 | Active | Preferred | Missing Info | RES MF 1K 1/10W 0.1% AEC-Q200 0603 |  |  |  |  | Unqualified
2 | 470-80526 | CADPart | RES MF 10K 1/10W 1% AEC-Q200 0603 |  | Component, Procured by Contract House | Production | A MCO44892 | 06/27/2017 03:32:33 PM CDT |  |  | No | 08/27/2020 07:45:58 PM CDT | Missing Info | No |  | Resistor | 5150~NXP USA HW/SW Mfg Austin ~DEVTOOL;5154~Freescale HW/SW MFG Israel~DEVTOOL;5151~NXP Semiconductors Asia HK Ltd ~DEVTOOL;5155~Freescale HW/SW MFG HKG DWG~DEVTOOL | A MCO44892 | RES MF 10K 1/10W 1% AEC-Q200 0603 | 1 | 0 | 1 | 7 |  |  | No | R1,R2,R35,R36,R37,R38,R42 | CADPart | Production | [7 empty] | KOA SPEER | RK73H1JTTD1002F | ROHS Active | Alternate | Missing Info | RES MF 10K 1/10W 1% AEC-Q200 0603
[37 empty] | VISHAY INTERTECHNOLOGY | CRCW060310K0FKEA | Active | Preferred | Missing Info | RES MF 10K 1/10W 1% AEC-Q200 0603
2 | 470-80891 | CADPart | RES MF 2K 1/10W 0.1% AEC-Q200 0603 |  | Component, Procured by Contract House | Production | A ECO53041 | 09/08/2014 05:57:43 PM CDT |  |  | No | 08/27/2020 07:45:58 PM CDT | Missing Info | No |  | Resistor | 5150~NXP USA HW/SW Mfg Austin ~DEVTOOL;5154~Freescale HW/SW MFG Israel~DEVTOOL;5151~NXP Semiconductors Asia HK Ltd ~DEVTOOL;5155~Freescale HW/SW MFG HKG DWG~DEVTOOL | A ECO53041 | RES MF 2K 1/10W 0.1% AEC-Q200 0603 | 1 | 0 | 1 | 1 |  |  | No | R7 | CADPart | Production | [7 empty] | PANASONIC | ERA-3AEB202V | Active | Preferred | Missing Info | RES MF 2K 1/10W 0.1% AEC-Q200 0603 |  |  |  |  | Unqualified
2 | 470-82175 | CADPart | VARISTOR 8V 30A 650PF 0603 |  | Component, Procured by Contract House | Production | A ECO80282 | 01/29/2018 03:00:39 PM CST |  |  | No | 08/27/2020 07:45:58 PM CDT | Missing Info | No |  | Resistor Trimmer or Potentiometer | 5150~NXP USA HW/SW Mfg Austin ~DEVTOOL;5154~Freescale HW/SW MFG Israel~DEVTOOL;5151~NXP Semiconductors Asia HK Ltd ~DEVTOOL;5155~Freescale HW/SW MFG HKG DWG~DEVTOOL | A ECO80282 | VARISTOR 8V 30A 650PF 0603 | 1 | 0 | 1 | 1 |  |  | No | VARISTOR1 | CADPart | Production | [7 empty] | TDK | AVR-M1608C080MTAAB | Active | Preferred | Missing Info | VARISTOR 8V 30A 650PF 0603 |  |  |  |  | Unqualified
2 | 470-82344 | CADPart | RES MF 1.69K 1/10W 0.1% AEC-Q200 0603 |  | Component, Procured by Contract House | Production | A MCO57034 | 03/03/2020 01:04:11 AM CST |  |  | No | 08/27/2020 07:45:58 PM CDT | Missing Info | No |  | Resistor | 5150~NXP USA HW/SW Mfg Austin ~DEVTOOL;5154~Freescale HW/SW MFG Israel~DEVTOOL;5151~NXP Semiconductors Asia HK Ltd ~DEVTOOL;5155~Freescale HW/SW MFG HKG DWG~DEVTOOL | A MCO57034 | RES MF 1.69K 1/10W 0.1% AEC-Q200 0603 | 1 | 0 | 1 | 1 |  |  | No | R5 | CADPart | Production | [7 empty] | PANASONIC | ERA-3AEB1691V | Active | Preferred | Missing Info | RES MF 1.69K 1/10W 0.1% AEC-Q200 0603 |  |  |  |  | Unqualified
2 | 510-76918 | CADPart | SW SPST PB 12V 50MA SMT |  | Component, Procured by Contract House | Production | A MCO34880 | 08/10/2014 06:29:19 PM CDT |  |  | No | 08/27/2020 07:45:58 PM CDT | Missing Info | No |  | Switch | 5150~NXP USA HW/SW Mfg Austin ~DEVTOOL;5154~Freescale HW/SW MFG Israel~DEVTOOL;5151~NXP Semiconductors Asia HK Ltd ~DEVTOOL;5155~Freescale HW/SW MFG HKG DWG~DEVTOOL | A MCO34880 | SW SPST PB 12V 50MA SMT | 1 | 0 | 1 | 1 |  | 0¦0 | No | SW1 | CADPart | Production | [7 empty] | TYCO ELECTRONICS | 1437566-4 | ROHS Active | Preferred | Missing Info | SW SPST PB 12V 50MA SMT
2 | 750-77070 | CADPart | SUBASSEMBLY HDR 1X1 TH 330H SN 115L + HDR 1X3 TH 100MIL SP 330H SN 115L |  | Component, Procured by Contract House | Production | A MCO54189 | 04/10/2019 06:21:59 AM CDT |  |  | No | 08/27/2020 07:45:58 PM CDT | Missing Info | No |  | Subassembly | 5150~NXP USA HW/SW Mfg Austin ~DEVTOOL;5154~Freescale HW/SW MFG Israel~DEVTOOL;5151~NXP Semiconductors Asia HK Ltd ~DEVTOOL;5155~Freescale HW/SW MFG HKG DWG~DEVTOOL | A MCO54189 | SUBASSEMBLY HDR 1X1 TH 330H SN 115L + HDR 1X3 TH 100MIL SP 330H SN 115L | 1 | 0 | 1 | 1 |  |  | No | J113 | CADPart | Production
3 | 210-78428 | CADPart | HDR 1X3 TH 100MIL SP 330H SN 115L | Special Customer Request | Component, Procured by Contract House | Production | A1 MCO54189 | 04/10/2019 06:21:59 AM CDT |  |  | No | 08/27/2020 07:45:58 PM CDT | Missing Info | No |  | Through-Hole | 5150~NXP USA HW/SW Mfg Austin ~DEVTOOL;5154~Freescale HW/SW MFG Israel~DEVTOOL;5151~NXP Semiconductors Asia HK Ltd ~DEVTOOL;5155~Freescale HW/SW MFG HKG DWG~DEVTOOL | A1 MCO54189 | HDR 1X3 TH 100MIL SP 330H SN 115L | 1 | 0 | 1 | 1 |  | 1¦0 |  |  | CADPart | Production | [7 empty] | SAMTEC | TSW-103-23-T-S | ROHS Active | Preferred | Missing Info | HDR 1X3 TH 100MIL SP 330H SN 115L
3 | 210-79455 | CADPart | HDR 1X1 TH -- 330H SN 115L |  | Component, Procured by Contract House | Production | A MCO54189 | 04/10/2019 06:21:59 AM CDT |  |  | No | 08/27/2020 07:45:58 PM CDT | Missing Info | No |  | Through-Hole | 5150~NXP USA HW/SW Mfg Austin ~DEVTOOL;5154~Freescale HW/SW MFG Israel~DEVTOOL;5151~NXP Semiconductors Asia HK Ltd ~DEVTOOL;5155~Freescale HW/SW MFG HKG DWG~DEVTOOL | A MCO54189 | HDR 1X1 TH -- 330H SN 115L | 1 | 0 | 1 | 1 |  |  |  | . | CADPart | Production | [7 empty] | SAMTEC | TSW-101-23-T-S | ROHS Active | Alternate | Missing Info | HDR 1X1 TH -- 330H SN 115L
[37 empty] | MOLEX | 87891-0106 | Active | Preferred | Missing Info | HDR 1X1 TH 100MIL SP 338H SN 117L |  |  |  |  | Unqualified
2 | 150-77934 | CADPart | CAP CER 1PF 25V 10% C0G 0603 |  | Component, Procured by Contract House | Production | A MCO54187 | 04/30/2019 05:27:32 AM CDT |  |  | No | 08/27/2020 07:45:58 PM CDT | Missing Info | No |  | Capacitor | 5150~NXP USA HW/SW Mfg Austin ~DEVTOOL;5154~Freescale HW/SW MFG Israel~DEVTOOL;5151~NXP Semiconductors Asia HK Ltd ~DEVTOOL;5155~Freescale HW/SW MFG HKG DWG~DEVTOOL | A MCO54187 | CAP CER 1PF 25V 10% C0G 0603 | 1 | 1501 | 1 | 0 |  | 0¦0 | No | C34,C35 | CADPart | Production |  |  | DNP |  |  |  |  | AVX | 06033A1R0BAT2A | ROHS Active | Preferred | Missing Info | CAP CER 1PF 25V 10% C0G 0603
2 | 750-78039 | CADPart | SUBASSEMBLY SKT 40 QFN TH 0.4MM 681H AU 118L + IC 24CH SPI BUS 32mA/5.5V LED DRV 2.7-5.5V HVQFN40 |  | Component, Procured by Contract House | Production | A MCO51506 | 01/17/2019 07:22:57 PM CST |  |  | No | 08/27/2020 07:45:58 PM CDT | Missing Info | No |  | Subassembly | 5150~NXP USA HW/SW Mfg Austin ~DEVTOOL;5154~Freescale HW/SW MFG Israel~DEVTOOL;5151~NXP Semiconductors Asia HK Ltd ~DEVTOOL;5155~Freescale HW/SW MFG HKG DWG~DEVTOOL | A MCO51506 | SUBASSEMBLY SKT 40 QFN TH 0.4MM 681H AU 118L + IC 24CH SPI BUS 32mA/5.5V LED DRV 2.7-5.5V HVQFN40 | 1 | 7501 | 1 | 0 |  |  | No | U1 | CADPart | Production |  |  | DNP
3 | 210-81964 | CADPart | SKT 40 QFN TH 0.4MM 681H AU 118L |  | Component, Procured by Contract House | Production | A ROR-10393 | 04/17/2019 05:57:30 PM CDT |  |  | No | 08/27/2020 07:45:58 PM CDT | Missing Info | No |  | Through-Hole | 5150~NXP USA HW/SW Mfg Austin ~DEVTOOL;5154~Freescale HW/SW MFG Israel~DEVTOOL;5151~NXP Semiconductors Asia HK Ltd ~DEVTOOL;5155~Freescale HW/SW MFG HKG DWG~DEVTOOL | A ROR-10393 | SKT 40 QFN TH 0.4MM 681H AU 118L | 1 | 0 | 1 | 1 |  |  |  |  | CADPart | Production | [7 empty] | WELLSCTI | 790-62040-101 | Active | Preferred | Missing Info | SKT 40 QFN TH 0.4MM 681H AU 118L |  |  |  |  | Unqualified
3 | 312-82166 | CADPart | IC 24CH SPI BUS 32mA/5.5V CONSTANT LED DRV 2.7-5.5V HVQFN40 |  | Component, Procured by Contract House | Development | A MCO51506 | 01/17/2019 07:22:57 PM CST |  |  | No | 08/27/2020 07:45:58 PM CDT | Missing Info | No |  | IC Digital | 5150~NXP USA HW/SW Mfg Austin ~DEVTOOL;5154~Freescale HW/SW MFG Israel~DEVTOOL;5151~NXP Semiconductors Asia HK Ltd ~DEVTOOL;5155~Freescale HW/SW MFG HKG DWG~DEVTOOL | A MCO51506 | IC 24CH SPI BUS 32mA/5.5V CONSTANT LED DRV 2.7-5.5V HVQFN40 | 1 | 0 | 1 | 1 |  |  |  |  | CADPart | Development | [7 empty] | NXP SEMICONDUCTORS | PCA9957 | Active | Preferred | Missing Info | IC 24CH SPI BUS 32mA/5.5V CONSTANT LED DRV 2.7-5.5V HVQFN40 |  |  |  |  | Unqualified
1 | 211-79847 | Part | SHUNT -- 0.1IN SP JMPR -- AU BLACK | Special Customer Request | Component, Procured by Contract House | Production | A MCO38416 | 03/15/2016 12:13:18 PM CST |  |  | No | 08/27/2020 07:45:58 PM CDT | Compliant | No |  | Connector | 5150~NXP USA HW/SW Mfg Austin ~DEVTOOL;5154~Freescale HW/SW MFG Israel~DEVTOOL;5151~NXP Semiconductors Asia HK Ltd ~DEVTOOL;5155~Freescale HW/SW MFG HKG DWG~DEVTOOL | A MCO38416 | SHUNT -- 0.1IN SP JMPR -- AU BLACK | 1 | 1005 | 1 | 39 |  | 0¦0 | No |  | Part | Production | [7 empty] | SAMTEC | SNT-100-BK-G | ROHS Active | Preferred | Compliant | SHUNT -- 0.1IN SP JMPR -- AU black
[37 empty] | HARWIN INC | M7582-05 | ROHS Active | Preferred | Compliant | SHUNT -- 0.1IN SP JMPR -- AU black |  |  |  |  | Unqualified
1 | ADG-39109 | HW/SW Document | ASSEMBLY DOCUMENTS GROUP, 700-39109, OMPCA9957LEDEV | Special Customer Request |  | Production | A2. ECO118657 | 03/25/2020 01:50:04 AM CST |  |  | Yes | 08/27/2020 07:45:58 PM CDT | Missing Info | No |  |  | 5150~NXP USA HW/SW Mfg Austin ~DEVTOOL;5154~Freescale HW/SW MFG Israel~DEVTOOL;5151~NXP Semiconductors Asia HK Ltd ~DEVTOOL;5155~Freescale HW/SW MFG HKG DWG~DEVTOOL | A2. ECO118657 | ASSEMBLY DOCUMENTS GROUP, 700-39109, OMPCA9957LEDEV | 1 | 1500 | 1 | 1 |  |  | No |  | HW/SW Document | Production
2 | DVT-39109 | HW/SW Document | DESIGN VERIFICATION TEST CHECKLIST, 170-39109 | Special Customer Request |  | Development | X ECO096644 | 11/05/2018 02:47:46 PM CST |  |  | Yes | 08/27/2020 07:45:58 PM CDT | Missing Info | No |  |  | 5150~NXP USA HW/SW Mfg Austin ~DEVTOOL;5154~Freescale HW/SW MFG Israel~DEVTOOL;5151~NXP Semiconductors Asia HK Ltd ~DEVTOOL;5155~Freescale HW/SW MFG HKG DWG~DEVTOOL | X ECO096644 | DESIGN VERIFICATION TEST CHECKLIST, 170-39109 | 1 | 1505 | 1 | 1 |  |  | No |  | HW/SW Document | Development
2 | ASY-39109 | HW/SW Document | ASSEMBLY DRAWING, 700-39109 | Special Customer Request |  | Development | X2 ECO118657 | 03/25/2020 01:50:04 AM CST |  |  | Yes | 08/27/2020 07:45:58 PM CDT | Missing Info | No |  |  | 5150~NXP USA HW/SW Mfg Austin ~DEVTOOL;5154~Freescale HW/SW MFG Israel~DEVTOOL;5151~NXP Semiconductors Asia HK Ltd ~DEVTOOL;5155~Freescale HW/SW MFG HKG DWG~DEVTOOL | X2 ECO118657 | ASSEMBLY DRAWING, 700-39109 | 1 | 1510 | 1 | 1 |  |  | No |  | HW/SW Document | Development
2 | ERR-39109 | HW/SW Document | ERRATA DOCUMENTS, OMPCA9957LEDEV | Special Customer Request |  | Development | X ECO096644 | 11/05/2018 02:47:46 PM CST |  |  | Yes | 08/27/2020 07:45:58 PM CDT | Missing Info | No |  |  | 5150~NXP USA HW/SW Mfg Austin ~DEVTOOL;5154~Freescale HW/SW MFG Israel~DEVTOOL;5151~NXP Semiconductors Asia HK Ltd ~DEVTOOL;5155~Freescale HW/SW MFG HKG DWG~DEVTOOL | X ECO096644 | ERRATA DOCUMENTS, OMPCA9957LEDEV | 1 | 1520 | 1 | 1 |  |  | No |  | HW/SW Document | Development
2 | FSW-39109 | HW/SW Document | FAT TEST SOFTWARE AND PROCEDURE, 700-39109 | Special Customer Request |  | Production | A1 ECO121379 | 05/28/2020 01:16:11 PM CDT | 05/21/2020 01:48:03 PM CDT | 05/21/2020 12:00:00 AM CDT | Yes | 08/27/2020 07:45:58 PM CDT | Missing Info | No |  |  | 5150~NXP USA HW/SW Mfg Austin ~DEVTOOL;5154~Freescale HW/SW MFG Israel~DEVTOOL;5151~NXP Semiconductors Asia HK Ltd ~DEVTOOL;5155~Freescale HW/SW MFG HKG DWG~DEVTOOL | A1 ECO121379 | FAT TEST SOFTWARE AND PROCEDURE, 700-39109 | 1 | 1540 | 1 | 1 |  |  | No |  | HW/SW Document | Production
2 | ICT-39109 | HW/SW Document | ICT TEST AND SUPPORTING ICT DOCUMENTS, 700-39109 | Special Customer Request |  | Production | A ECO106370 | 01/22/2019 10:24:03 AM CST | 01/22/2019 12:45:41 AM CST |  | Yes | 08/27/2020 07:45:58 PM CDT | Missing Info | No |  |  | 5150~NXP USA HW/SW Mfg Austin ~DEVTOOL;5154~Freescale HW/SW MFG Israel~DEVTOOL;5151~NXP Semiconductors Asia HK Ltd ~DEVTOOL;5155~Freescale HW/SW MFG HKG DWG~DEVTOOL | A ECO106370 | ICT TEST AND SUPPORTING ICT DOCUMENTS, 700-39109 | 1 | 1545 | 1 | 1 |  |  | No |  | HW/SW Document | Production
2 | SPF-39109 | HW/SW Document | SCHEMATIC PDF, 700-39109 | Special Customer Request |  | Production | A2 ECO119259 | 03/20/2020 01:37:22 AM CST | 03/19/2020 02:50:15 AM CST |  | Yes | 08/27/2020 07:45:58 PM CDT | Missing Info | No |  |  | 5150~NXP USA HW/SW Mfg Austin ~DEVTOOL;5154~Freescale HW/SW MFG Israel~DEVTOOL;5151~NXP Semiconductors Asia HK Ltd ~DEVTOOL;5155~Freescale HW/SW MFG HKG DWG~DEVTOOL | A2 ECO119259 | SCHEMATIC PDF, 700-39109 | 1 | 1550 | 1 | 1 |  |  | No |  | HW/SW Document | Production
2 | DFX-39109 | HW/SW Document | VALOR RESULTS DOCUMENTS, 170-39109 | Special Customer Request |  | Production | A ECO106370 | 01/22/2019 10:24:03 AM CST | 01/22/2019 12:45:41 AM CST |  | Yes | 08/27/2020 07:45:58 PM CDT | Missing Info | No |  |  | 5150~NXP USA HW/SW Mfg Austin ~DEVTOOL;5154~Freescale HW/SW MFG Israel~DEVTOOL;5151~NXP Semiconductors Asia HK Ltd ~DEVTOOL;5155~Freescale HW/SW MFG HKG DWG~DEVTOOL | A ECO106370 | VALOR RESULTS DOCUMENTS, 170-39109 | 1 | 1555 | 1 | 1 |  |  | No |  | HW/SW Document | Production
2 | SCH-39109 | HW/SW Document | SCHEMATIC SOURCE, INCLUDING PARTS ARCHIVE, 700-39109 | Special Customer Request |  | Production | A2 ECO119259 | 03/20/2020 01:37:22 AM CST | 03/19/2020 02:50:15 AM CST |  | Yes | 08/27/2020 07:45:58 PM CDT | Missing Info | No |  |  | 5150~NXP USA HW/SW Mfg Austin ~DEVTOOL;5154~Freescale HW/SW MFG Israel~DEVTOOL;5151~NXP Semiconductors Asia HK Ltd ~DEVTOOL;5155~Freescale HW/SW MFG HKG DWG~DEVTOOL | A2 ECO119259 | SCHEMATIC SOURCE, INCLUDING PARTS ARCHIVE, 700-39109 | 1 | 1560 | 1 | 1 |  |  | No |  | HW/SW Document | Production
2 | THM-39109 | HW/SW Document | THERMAL ANALYSIS, 700-39109 | Special Customer Request |  | Production | A2 ECO119259 | 03/20/2020 01:37:22 AM CST | 03/19/2020 02:47:41 AM CST |  | Yes | 08/27/2020 07:45:58 PM CDT | Missing Info | No |  |  | 5150~NXP USA HW/SW Mfg Austin ~DEVTOOL;5154~Freescale HW/SW MFG Israel~DEVTOOL;5151~NXP Semiconductors Asia HK Ltd ~DEVTOOL;5155~Freescale HW/SW MFG HKG DWG~DEVTOOL | A2 ECO119259 | THERMAL ANALYSIS, 700-39109 | 1 | 1561 | 1 | 1 |  |  | No |  | HW/SW Document | Production
2 | MEC-39109 | HW/SW Document | MECHANICAL MODELING | Special Customer Request |  | Development | X1 ECO106471 | 01/30/2019 02:28:51 PM CST |  |  | Yes | 08/27/2020 07:45:58 PM CDT | Missing Info | No |  |  | 5150~NXP USA HW/SW Mfg Austin ~DEVTOOL;5154~Freescale HW/SW MFG Israel~DEVTOOL;5151~NXP Semiconductors Asia HK Ltd ~DEVTOOL;5155~Freescale HW/SW MFG HKG DWG~DEVTOOL | X1 ECO106471 | MECHANICAL MODELING | 1 | 1562 | 1 | 1 |  |  | No |  | HW/SW Document | Development
2 | SIM-39109 | HW/SW Document | SIMULATION REPORT FILE, 700-39109 | Special Customer Request |  | Production | A2 ECO119259 | 03/20/2020 01:37:22 AM CST | 03/19/2020 02:50:15 AM CST |  | Yes | 08/27/2020 07:45:58 PM CDT | Missing Info | No |  |  | 5150~NXP USA HW/SW Mfg Austin ~DEVTOOL;5154~Freescale HW/SW MFG Israel~DEVTOOL;5151~NXP Semiconductors Asia HK Ltd ~DEVTOOL;5155~Freescale HW/SW MFG HKG DWG~DEVTOOL | A2 ECO119259 | SIMULATION REPORT FILE, 700-39109 | 1 | 1570 | 1 | 1 |  |  | No |  | HW/SW Document | Production
2 | DNP-39109 | HW/SW Document | DO NOT POPULATE LIST, 700-39109 | Special Customer Request |  | Production | A2 ECO119259 | 03/20/2020 01:37:22 AM CST |  |  | Yes | 08/27/2020 07:45:58 PM CDT | Missing Info | No |  |  | 5150~NXP USA HW/SW Mfg Austin ~DEVTOOL;5154~Freescale HW/SW MFG Israel~DEVTOOL;5151~NXP Semiconductors Asia HK Ltd ~DEVTOOL;5155~Freescale HW/SW MFG HKG DWG~DEVTOOL | A2 ECO119259 | DO NOT POPULATE LIST, 700-39109 | 1 | 1590 | 1 | 1 |  |  | No |  | HW/SW Document | Production