## Revision History
Embedded Artists AB |  |  | Bill of Material Revision History
LPCXpresso1769 Board
Revision | Date | Additions | Deletions | Changes
D | 2015-05-10 |  |  | Original Start with rev D since design is based on a previous board.
Update D | 2015-05-11 |  |  | Corrected designator on row 23. Corrected J1, J3 and J4. Changed JP3 to SMT version.
D1 | 2016-06-01 | JP4 |  | R57 is UL.

## LPCXpresso1769 Board
Embedded Artists AB |  |  | Bill of Material
|  |  | Part Number: | LPCXpresso1769 Board
Item | Part | Quantity | Type of component | Manufacturer part number | Value, incl. Rating, Tolerance and Material | Temperature Range | Package | Manufacturer | Digikey #, if existing | Notes (including alternative components)
| C1, C2, C12, C13, C26, C27, C28, C29, C30, C31 | 10 | Ceramic capacitor, MLC |  | 18pF,50V,10%, NP0/COG |  | 0402 | YAGEO or generic
| C3, C5, C7, C9, C10, C16, C18, C19, C21, C24, C25, C32, C33, C34, C40, C42 | 16 | Ceramic capacitor, MLC | For example: GRM155R71C104KA88D | 100nF, >=16V, 10%, X7R or X5R |  | 0402 | Murata or generic | 490-3261-2-ND
| C4, C6, C8, C11, C41, C43 | 6 | Ceramic capacitor, MLC |  | 10nF, >=16V, 10%, X7R or X5R |  | 0402 | YAGEO or generic
| C14, C15 | 2 | Ceramic capacitor, MLC |  | 5pF,50V,10%, NP0/COG |  | 0402 | YAGEO or generic
| C17, C20, C47 | 3 | Ceramic capacitor, MLC | EMK212BJ106KG-T | 10uF, >=16V, 10%, X7R or X5R |  | 0805 | Taiyo Yuden or generic | 587-1295-1-ND
| C22 | 1 | Ceramic capacitor, MLC |  | 1uF, >=16V, 10%, X7R or X5R |  | 0603 | Taiyo Yuden or generic
| C23 | 1 | Ceramic capacitor, MLC |  | 470pF,50V,10%, NP0/COG |  | 0402 | YAGEO or generic
| C35, C36 | 2 | Ceramic capacitor, MLC |  | 27pF,50V,5%, NP0/COG |  | 0402 | YAGEO or generic
| C37, C38 | 0 | Ceramic capacitor, MLC |  |  |  | 0402 |  |  | Do not mount
| C39, C44 | 2 | Ceramic capacitor, MLC |  | 2.2uF, >=16V, 10%, X7R or X5R |  | 0603 | Taiyo Yuden or generic
| C45, C46 | 2 | Ceramic capacitor, MLC |  | 22nF, >=16V, 10%, X7R or X5R |  | 0402 | YAGEO or generic
| D1, D2 | 2 | Diode, switch, low leackage | 1N4448HWS-7-F | Reverse Leakage <= 200nA @ 10V |  | SOD323-R | Diodes Inc or generic | 1N4448HWS-FDITR-ND
| D3 | 1 | ESD Diode, USB | PRTR5V0U2X,215 |  |  | SOT-143B | Nexperia | 568-4140-1-ND
| D4, D5 | 2 | Schottky diode | PMEG1030EJ,115 | 10V, 3A |  | SOD323-R | Nexperia
| J1 | 1 | Pin list | 2x5 pos, 50 mil pitch, pinlist (male) with pin 7 removed |  |  | SMD
| J2 | 0 | Pin list, dual row, LPCXpresso | Dual 1x27 pos, 100 mil pitch, pinlist |  |  | THT |  |  | Just pads
| J3 | 0 | Pin list | 2x5 pos, 50 mil pitch, pinlist (male) |  |  | SMD |  |  | Just pads on bottom side
| J4 | 1 | USB micro-B | ZX62D-B-5P8 |  |  | SMT | Hirose | H11610CT-ND | Lower cost connector would be preferred
| JP1, JP2, JP4 | 0 | Pin list | 1x2 pos, 100 mil pitch, pinlist (male) |  |  | THT |  |  | Just pads
| JP3 | 1 | Pin list | 1x2 pos, 100 mil pitch, pinlist (male) |  |  | SMT | generic |  | Just pads
| L1, L2, L5 | 3 | EMI filter | BK1608HS220-T | 22ohm@100MHz, 1.5A, <50mOhm |  | 0603 | Taiyo Yuden | 587-1869-1-ND
| L3, L4 | 2 | EMI filter | BLM15HG601SN1D | 600ohm@100MHz, 300mA, <700mOhm |  | 0402 | Murata | 490-3998-1-ND
| LED1 | 1 | RGB-LED | WR-PA3528UEUGUB/C |  |  | PLCC4 | Wenrun |  | Same as we normally use
| LED2, LED3 | 2 | LED | HT19-2101SURC or APT1608SURCK | Red |  | 0603 | Harvatek or Kingbright | 754-1123-1-ND
| LED6 | 0 | LED | HT19-2101SURC or APT1608SURCK | Red |  | 0603 | Harvatek or Kingbright | 754-1123-1-ND
| LED4, LED7, LED8 | 3 | LED | HT19-2132UBGC or APT1608MGC | Green |  | 0603 | Harvatek or Kingbright | 754-1118-1-ND
| LED5 | 0 | LED | HT19-xxx or APT1608QBC/D | Blue |  | 0603 | Harvatek or Kingbright | 754-1434-1-ND
| PAD1, PAD2, PAD3, PAD4, PAD5, PAD6, PAD7, PAD8, PAD9, PAD10, PAD11, PAD12, PAD13, PAD14, PAD15, PAD16, PAD17, PAD18, PAD19 | 0 | Part of LPCXpressoLPC1769 pinning that shall be compatible with previous board version. | Pinlist pads in 100 mil grid | [5 empty] | Just pads
| Q1, Q2 | 2 | Bipolar transistor, PNP | PMBTA92,215 | 300V, 100mA |  | SC-70, SOT-323 | Nexperia | 568-1748-1-ND
| R1, R11, R51, R72 | 4 | Resistor |  | 0R, 5% |  | 0603 | YAGEO or generic
| R2, R4, R71, R73 | 4 | Resistor |  | 750R, 1% |  | 0402 | YAGEO or generic
| R3, R5, R6, R31, R43, R54, R56 | 7 | Resistor |  | 1.5K, 1% |  | 0402 | YAGEO or generic
| R7, R8, R22 | 3 | Resistor |  | 2K2, 1% |  | 0402 | YAGEO or generic
| R9, R10, R61, R63 | 4 | Resistor |  | 33R, 1% |  | 0402 | YAGEO or generic
| R49, R50 | 2 | Resistor |  | 3K3, 1% |  | 0402 | YAGEO or generic
| R12, R23, R24, R53 | 4 | Resistor |  | 100K, 1% |  | 0402 | YAGEO or generic
| R13, R14, R15, R32, R52, R68 | 6 | Resistor |  | 10K, 1% |  | 0402 | YAGEO or generic
| R16, R17, R18, R19, R20, R27, R28, R29, R30 | 9 | Resistor |  | 49R or 50R, 1% |  | 0402 | YAGEO or generic
| R21, R33, R44, R57, R65, R66, R67, R69, R70 | 0 | Resistor |  |  |  | 0402 |  |  | Do not mount
| R25, R26 | 2 | Resistor |  | 100R, 1% |  | 0402 | YAGEO or generic
| R34, R35, R36, R37, R38, R39, R40, R41, R42 | 9 | Resistor |  | 22R, 1% |  | 0402 | YAGEO or generic
| R45 | 1 | Resistor |  | 12K1 (12.1K), 1% |  | 0402 | YAGEO or generic
| R46 | 1 | Resistor |  | 1M, 1% or 5% |  | 0402 | YAGEO or generic
| R47, R48, R58, R59, R60, R62, R64 | 7 | Resistor |  | 270R, 1% |  | 0402 | YAGEO or generic
| SW1, SW2 | 2 | Push-button switch | KMR221GLFS |  |  | SMT | C&K Components | 401-1427-2-ND
| TP1, TP2, TP3, TP4, TP_GND | 0 | Test points |  |  |  | Pad with 0.5mm hole |  |  | Do not mount, pads on pcb
| U1 | 1 | Microcontroller, Cortex-M3 | LPC1769FBD100,551 |  |  | 100-LQFP | NXP | 568-4966-ND
| U2 | 1 | Ethernet PHY, 10/100, RMII | LAN8720A-CP |  |  | 24-QFN | Microchip | 638-1080-ND
| U3 | 1 | Logic, inverter | 74LVC1G04GW |  |  | SC-70-5, SC-88A, SOT-323-5, SOT-353 | Nexperia or generic | 568-1579-1-ND
| U4 | 1 | I2C-E2PROM | 24LC64T-I/SN |  |  | 8-SOIC (154mil/3.9mm width) | Microchip | 24LC64-I/SN-ND
| U5 | 1 | Microcontroller, Cortex-M0 | LPC11U35FHI33/501 |  |  | 33HVQFN | NXP | 568-9586-ND
| U6 | 1 | LDO | XC6227C331PR-G |  |  | SOT-89-5 | Torex | 893-1175-1-ND
| Y1 | 1 | Crystal | 7M-12.000MAAJ-T, CS325-12.000MABJ-UT or ABM8-12.000MHZ-B2-T | 12.000MHz, 18pF, fund. |  | 3.2x2.5mm ??? | TXC Corporation, Citizen or Abracon | 887-1121-1-ND, 300-8766-1-ND or 535-9826-1-ND | Same as used on current LPCXpresso1769 board
| Y2 | 1 | Crystal |  | 32.768kHz, 12.5pF |  |  | Citizen |  | Same as used on current LPCXpresso1769 board
| Y3 | 1 | Crystal | 7M-25.000MAAJ-T | 25.000MHz, 18pF |  | 3.2x2.5mm ??? | TXC | 887-1132-1-ND | Same as used on current LPCXpresso1769 board
| Y4 | 1 | Crystal |  | 12.000MHz, 18pF, fund. |  | HC49-SMT |  |  | Same as used on current LPCXpresso V2/V3 boards
| No designator | 1 | Short-jumpers, 2.54mm pitch | Taped on paper insert
| Sum of components: | 132