## i.MXRT Module
Bill Of Material
Project Name |  |  | i.MXRT Connected Module
Schematics Version |  |  | D3
Doc Number: |  |  | SCH-SOL0001, PDF:SPF- SOL0001
Revision History
Revision | Date | Author | Reviewer | Description of Changes & Updates
A1 | 2018-07-26 | - | - | - Replace all BOOT_CFG resistors from 10k to 100k pull-down - Replace JTAG_MOD pull-down resistor from 10k to 100k and - R92 populated default, R51 replace resistor from 1k to 100k
A2 | 2018-08-22 | - | - | - Changed the DNP configuration for Default SDRAM operation - Changed status of Y5 to default mounted instead of DNP - Replaced the U1 Part to #MIMXRT1062DVL6B - Replaced the U7 Part to #MKW41Z512VHT4 - Replaced the U3 Part to #W9825G6JB-6I Vibration & Vision Solution Compatible Design
A3 | 2019-05-07 | - | - | - Changed C74 DNP to populated with 1pF (MURATA GJM1555C1H1R0CB01D) - Changed C72 to inductor 4.3nH (MURATA LQP15MN4N3B02D) - Changed Processor Part from MIMXRT1062DVL6B to MIMXRT1062DVL6A
A4 | 2019-06-03 | - | - | Added comment next to iMXRTU1D pin B7 "The line SAI3_TX_FS shall be cut when an external memory is used". - Updated C72 - 10pF by L11 - 2.7nH inductance Murata, LQP15MN2N7B02, - Updated L4 2.2uH by 2.2uH inductance Murata, LQM18PN2R2MGH, - Updated R5 DNP by 10k populated, - Updated R88 10k by 0 ohm.
DX1 | 2019-06-25 | - | - | Used SPF-SOL0001_A4 from 03-June-19 revision and Updated schematic based on "Vision_Board_and_SOM_revC_FRS_v1.1.xlsx".
D | 2019-06-28 | - | - | Released Revision D
D3 | 2019-10-23 | - | - | A71CH and discrete DNP, KW41Z and discrete DNP, 1DX populated

## SCH-SOL0001_D3
i.MXRT Connected Module Revised: Wednesday, October 23, 2019
SCH-SOL0001, PDF:SPF- SOL0001 Revision: D3
Item | Quantity | Reference | Part | Description | Mfg | Mfg Part# | Vendor | Vendor Part# | Mounting Status | Package | PCB Footprint | RoHS Compliant | Opt. Temp
1 | 2 | C1,C49 | 1.0uF | CAP CER 1UF 10V X6S 0201 | Murata Electronics | GRM033C81A105ME05D | Digi-Key | 490-13219-1-ND |  | SMD-0201 | C0201_CP | Yes | -55°C ~ 105°C
2 | 17 | C2,C3,C4,C5,C11,C12,C13,C17,C18,C19,C20,C28,C30,C34,C37,C43,C44 | 0.22uF | CAP CER 0.22UF 6.3V X5R 0201 | Taiyo Yuden | JMK063BJ224MP-F | Digi-Key | 587-1819-1-ND |  | SMD-0201 | C0201_CP | Yes | -55°C ~ 85°C
3 | 11 | C8,C10,C16,C21,C27,C40,C41,C46,C50,C56,C65 | 4.7uF | CAP CER 4.7UF 6.3V X5R 0201 | Murata Electronics | GRM035R60J475ME15D | Digi-Key | 490-13230-1-ND |  | SMD-0201 | C0201_CP | Yes | -55°C ~ 85°C
4 | 2 | C22,C24 | 10uF | CAP CER 10UF 10V X5R 0603 | Taiyo Yuden | LMK107BBJ106MALT | Digi-Key | 587-3258-1-ND |  | SMD-0603 | C0603_CP | Yes | -55°C ~ 85°C
5 | 2 | C31,C32 | 4.7pF | CAP CER 4.7PF 50V C0G/NP0 0402 | Wurth Electronics Inc. | 885012005053 | Digi-Key | 732-7467-1-ND |  | SMD-0402 | C0402_CP | Yes | -55°C ~ 125°C
6 | 1 | C33 | 33uF | CAP CER 33UF 10V X5R 0805 | TDK | C2012X5R1A336M125AC | Digi-Key | 445-8238-1-ND |  | SMD-0805 | C0805 | Yes | -55°C ~ 85°C
7 | 2 | C35,C36 | 18pF | CAP CER 18PF 50V C0G/NP0 0201 | Murata Electronics | GRM0335C1H180JA01D | Digi-Key | 490-6117-1-ND |  | SMD-0201 | C0201_CP | Yes | -55°C ~ 125°C
8 | 20 | C38,C39,C42,C47,C51,C53,C57,C58,C59,C60,C61,C62,C63,C64,C69,C75,C107,C108,C111,C112 | 0.1UF | CAP CER 0.1UF 10V X5R 0201 | Murata Electronics | GRM033R61A104ME15D | Digi-Key | 490-5405-1-ND |  | SMD-0201 | C0201_CP | Yes | -55°C ~ 85°C
9 | 1 | C48 | 18pF | CAP CER 18PF 50V C0G/NPO 0402 | Murata | GRM1555C1E180JA01D | Digi-Key | 490-6172-1-ND | DNP | SMD-0402 | C0402_CP | Yes | -55°C ~ 125°C
10 | 3 | C52,C92,C104 | 10uF | CAP CER 10UF 6.3V X5R 0402 | Murata | GRM155R60J106ME15D | Digi-Key | 490-13238-1-ND |  | SMD-0402 | C0402_CP | Yes | -55°C ~ 85°C
11 | 2 | C66,C95 | 1.0uF | CAP CER 1UF 10V X6S 0201 | Murata Electronics | GRM033C81A105ME05D | Digi-Key | 490-13219-1-ND | DNP | SMD-0201 | C0201_CP | Yes | -55°C ~ 105°C
12 | 5 | C67,C76,C77,C78,C96 | 0.1uF | CAP CER 0.1UF 10V X5R 0201 | Murata Electronics | GRM033R61A104ME15D | Digi-Key | 490-5405-1-ND | DNP | SMD-0201 | C0201_CP | Yes | -55°C ~ 85°C
13 | 2 | C70,C93 | 4.7uF | CAP CER 4.7UF 6.3V X5R 0402 | Murata Electronics | GRM155R60J475ME47D | Digi-Key | 490-5915-1-ND |  | SMD-0402 | C0402_CP | Yes | -55°C ~ 85°C
14 | 1 | C71 | 2.2uF | CAP CER 2.2UF 10V X5R 0201 | Murata Electronics | GRM033R61A225KE47D | Digi-Key | 490-13227-1-ND |  | SMD-0201 | C0201_CP | Yes | -55°C ~ 85°C
15 | 1 | C73 | ?pF | Tunning Values |  |  | Digi-Key |  | DNP | SMD-0402 | C0402_CP | Yes
16 | 1 | C74 | 1pF | CAP CER 1PF 50V C0G/NP0 0402 | Murata Electronics North America | GJM1555C1H1R0CB01D | Digi-Key | 490-3083-1-ND |  | SMD-0402 | C0402_CP | Yes | -55°C ~ 85°C
17 | 2 | C81,C94 | 12pF | CAP CER 12PF 50V C0G/NP0 0402 | Samsung | CL05C120JB5NNNC | Digi-Key | 1276-1178-1-ND | DNP | SMD-0402 | C0402_CP | Yes | -55°C ~ 125°C
18 | 2 | C82,C88 | 10uF | CAP CER 10UF 6.3V X5R 0402 | Murata | GRM155R60J106ME15D | Digi-Key | 490-13238-1-ND | DNP | SMD-0402 | C0402_CP | Yes | -55°C ~ 85°C
19 | 2 | C89,C99 | 10pF | CAP CER 10PF 50V C0G/NP0 0402 | Murata Electronics | GRM1555C1H100FA01D | Digi-Key | 490-6186-1-ND | DNP | SMD-0402 | C0402_CP | Yes | -55°C ~ 125°C
20 | 1 | C90 | 0.9pF | CAP CER 0.9PF 50V C0G/NP0 0402 | Murata Electronics | GRM1555C1HR90WA01D | Digi-Key | 490-6271-1-ND | DNP | SMD-0402 | C0402_CP | Yes | -55°C ~ 125°C
21 | 1 | C91 | 0.7pF | CAP CER 0.7PF 50V NP0 0402 | Murata Electronics | GRM1555C1HR70WA01D | Digi-Key | 490-6268-1-ND | DNP | SMD-0402 | C0402_CP | Yes | -55°C ~ 125°C
22 | 1 | C98 | 3pF | CAP CER 3PF 50V C0G/NP0 0402 | Samsung Electro- | CL05C030BB5NNNC | Digi-Key | 1276-1597-1-ND | DNP | SMD-0402 | C0402_CP | Yes | -55°C ~ 125°C
23 | 1 | C103 | 22uF | CAP CER 22UF 6.3V X5R 0603 | Murata | GRM188R60J226MEA0D | Digi-Key | 490-7611-1-ND |  | SMD-0603 | C0603_CP | Yes | -55°C ~ 85°C
24 | 3 | C105,C109,C110 | 0.1uF | CAP CER 0.1UF 10V X5R 0402 | Murata Electronics | GRM155R61A104KA01J | Digi-Key | 490-6297-1-ND |  | SMD-0402 | C0402_CP | Yes | -55°C ~ 85°C
25 | 2 | DMY1,DMY2 | 1461530100 | 2.4/5G DUAL BAND ANTENNA 100MM | Molex, LLC | 1461530100 | Digi-Key | WM12218-ND |  |  | NA
26 | 1 | DMY3 | i.MXRT Connected Module PCB Rev D | LAY-SOL0001-D | NA | NA | NA | NA |  | NA | NA
27 | 1 | D1 | RB521S30,115 | DIODE SCHOTTKY 30V 200MA SOD523 | Nexperia USA Inc. | RB521S30,115 | Digi-Key | 1727-6493-1-ND |  | SOD-523 | SOD523 | Yes | -55°C to +150°C
28 | 1 | J1 | 734120110 | CONN UMC RCPT STR 50 OHM SMD | Molex, LLC | 734120110 | Digi-Key | WM5587CT-ND |  | SMD | MOLEX_734120110 | Yes | -40°C ~ 90°C
29 | 2 | J2,J3 | 5017450401 | CONN PLUG 40POS 0.4MM SMD GOLD | Molex, LLC | 5017450401 | Digi-Key | WM14434CT-ND |  | 2x20-SMD | MOLEX_501745-0401 | Yes | -40°C ~ 90°C
30 | 1 | J4 | 734120110 | CONN UMC RCPT STR 50 OHM SMD | Molex, LLC | 734120110 | Digi-Key | WM5587CT-ND | DNP | SMD | MOLEX_734120110 | Yes | -40°C ~ 90°C
31 | 1 | J5 | FTSH-105-01-F-DV-K-TR | .050" X .050 TERMINAL STRIP | Samtec Inc. | FTSH-105-01-F-DV-K-TR | Digi-Key | SAM13160CT-ND | DNP | SMD5x2_1.27MM | SAMTEC_FTSH-105-01-F-DV-K
32 | 1 | J6 | FTSH-105-01-F-DV-K-TR | .050" X .050 TERMINAL STRIP | Samtec Inc. | FTSH-105-01-F-DV-K-TR | Digi-Key | SAM13160CT-ND |  | SMD5x2_1.27MM | SAMTEC_FTSH-105-01-F-DV-K
33 | 1 | J7 | GRPB021VWVN-RC | CONN HEADER .050" 2POS PCB GOLD | Sullins Connector | GRPB021VWVN-RC | Digi-Key | S9014E-02-ND |  | HDR_2x1_1.27mm | SULLINS_GRPB021VWVN-RC
34 | 1 | L2 | 4.7uH | FIXED IND 4.7UH 770MA 204 MOHM | Murata Electronics | LQH2HPN4R7MJRL | Digi-Key | 490-9904-1-ND |  | SMD-1008 | L1008 | Yes | -40°C ~ 105°C
35 | 1 | L3 | 120Ohm | FERRITE BEAD 120 OHM 0402 1LN | Taiyo Yuden | BKP1005HS121-T | Digi-Key | 587-1921-1-ND |  | SMD-0402 | L0402_CP | Yes | -55°C ~ 85°C
36 | 1 | L4 | 2.2uH | FIXED IND 2.2UH 1.05A 250 MOHM | Murata Electronics | LQM18PN2R2MGHD | Digi-key | 490-14478-1-ND |  | SMD_0603 | L0603_CP | Yes | -40°C ~ 85°C
37 | 1 | L5 | 0R | RES SMD 0 OHM JUMPER 1/16W 0402 | Yageo | RC0402FR-070RL | Digi-Key | 311-0.0LRCT-ND |  | SMD-0402 | L0402 | Yes | -55°C ~ 125°C
38 | 1 | L9 | 4.7nH | FIXED IND 4.7NH 700MA 180 MOHM | Murata Electronics | LQG15HS4N7S02D | Digi-Key | 490-2618-1-ND | DNP | SMD-0402 | L0402_CP | Yes | -55°C ~ 125°C
39 | 1 | L10 | 600Ohm | IND BEAD 600 OHM 0603 1LN | TDK Corporation | MPZ1608S601ATA00 | Digi-Key | 445-2205-1-ND |  | SMD-0603 | L0603 | Yes | -55°C ~ 125°C
40 | 1 | L11 | 2.7nH | IND 2.7NH LPQ15 0402 | Murata Electronics | LQP15MN2N7B02D | Digi-Key | 490-1129-2-ND |  | SMD-0402 | L0402_CP | Yes | -40°C ~ 85°C
41 | 10 | R5,R54,R58,R59,R60,R61,R64,R65,R115,R116 | 100k | RES SMD 100K OHM 5% 1/20W 0201 | Panasonic Electronic | ERJ-1GNJ104C | Digi-Key | P123223CT-ND |  | SMD-0201 | R0201_CP | Yes | -55°C ~ 125°C
42 | 1 | R7 | 1M | RES SMD 1M OHM 5% 1/20W 0201 | Panasonic Electronic | ERJ-1GNJ105C | Digi-Key | P123224CT-ND | DNP | SMD-0201 | R0201_CP | Yes | -55°C ~ 125°C
43 | 1 | R9 | 30k | RES SMD 30K OHM 5% 1/16W 0402 | Yageo | RC0402JR-0730KL | Digi-Key | 311-30KJRCT-ND |  | SMD-0402 | R0402_CP | Yes | -55°C ~ 155°C
44 | 2 | R11,R12 | 4.7k | RES SMD 4.7K OHM 5% 1/20W 0201 | Samsung Electro | RC0603J472CS | Digi-Key | 1276-3810-1-ND |  | SMD-0201 | R0201_CP | Yes | -55°C ~ 125°C
45 | 7 | R13,R14,R25,R27,R100,R108,R109 | 10k | RES SMD 10K OHM 1% 1/20W 0201 | Samsung Electro | RC0603F103CS | Digi-Key | 1276-3670-1-ND |  | SMD-0201 | R0201_CP | Yes | -55°C ~ 125°C
46 | 2 | R15,R37 | 22R | RES 22 OHM 5% 1/16W 0402 | Stackpole Electronics | RMCF0402JT22R0 | Digi-Key | RMCF0402JT22R0CT-ND |  | SMD-0402 | R0402_CP | Yes | -55°C ~ 155°C
47 | 2 | R21,R23 | 10k | RES SMD 10K OHM 1% 1/16W 0402 | Yageo | RC0402FR-0710KL | Digi-Key | 311-10.0KLRCT-ND |  | SMD-0402 | R0402_CP | Yes | -55°C ~ 155°C
48 | 7 | R22,R24,R31,R38,R89,R95,R126 | 10k | RES SMD 10K OHM 1% 1/20W 0201 | Samsung Electro | RC0603F103CS | Digi-Key | 1276-3670-1-ND | DNP | SMD-0201 | R0201_CP | Yes | -55°C ~ 125°C
49 | 14 | R26,R73,R77,R80,R82,R92,R98,R102,R103,R105,R107,R112,R117,R118 | 0R | RES SMD 0 OHM JUMPER 1/16W 0402 | Yageo | RC0402FR-070RL | Digi-Key | 311-0.0LRCT-ND | DNP | SMD-0402 | R0402_CP | Yes | -55°C ~ 155°C
50 | 3 | R28,R30,R93 | 100k | RES SMD 100K OHM 5% 1/20W 0201 | Panasonic Electronic | ERJ-1GNJ104C | Digi-Key | P123223CT-ND | DNP | SMD-0201 | R0201_CP | Yes | -55°C ~ 125°C
51 | 15 | R29,R74,R76,R79,R83,R84,R85,R88,R101,R104,R106,R119,R120,R123,R125 | 0R | RES SMD 0 OHM JUMPER 1/16W 0402 | Yageo | RC0402FR-070RL | Digi-Key | 311-0.0LRCT-ND |  | SMD-0402 | R0402_CP | Yes | -55°C ~ 155°C
52 | 8 | R40,R41,R42,R43,R48,R49,R110,R113 | 1k | RES 1K OHM 5% 1/20W 0201 | Panasonic Electronic | ERJ-1GNJ102C | Digi-Key | P123221CT-ND | DNP | SMD-0201 | R0201_CP | Yes | -55°C ~ 125°C
53 | 5 | R44,R45,R46,R52,R53 | 1k | RES 1K OHM 5% 1/16W 0402 | Stackpole | RMCF0402JT1K00 | Digi-Key | RMCF0402JT1K00CT-ND | DNP | SMD-0402 | R0402_CP | Yes | -55°C ~ 155°C
54 | 1 | R50 | 1k | RES 1K OHM 5% 1/16W 0402 | Stackpole | RMCF0402JT1K00 | Digi-Key | RMCF0402JT1K00CT-ND |  | SMD-0402 | R0402_CP | Yes | -55°C ~ 155°C
55 | 6 | R51,R55,R56,R57,R66,R67 | 100k | RES SMD 100K OHM 1% 1/16W 0402 | Yageo | RT0402FRE07100KL | Digi-Key | YAG2307CT-ND |  | SMD-0402 | R0402_CP | Yes | -55°C ~ 155°C
56 | 2 | R62,R63 | 100k | RES SMD 100K OHM 1% 1/16W 0402 | Yageo | RT0402FRE07100KL | Digi-Key | YAG2307CT-ND | DNP | SMD-0402 | R0402_CP | Yes | -55°C ~ 155°C
57 | 1 | R111 | 1k | RES 1K OHM 5% 1/20W 0201 | Panasonic Electronic | ERJ-1GNJ102C | Digi-Key | P123221CT-ND |  | SMD-0201 | R0201_CP | Yes | -55°C ~ 125°C
58 | 1 | R114 | 2.2M | RES SMD 2.2M OHM 5% 1/20W 0201 | Panasonic Electronic | ERJ-1GNJ225C | Digi-Key | P123280CT-ND |  | SMD-0201 | R0201_CP | Yes | -55°C ~ 125°C
59 | 1 | R121 | 0R | RES SMD 0 OHM JUMPER 1/4W 0603 | Stackpole | RMCF0603ZT0R00 | Digi-Key | 541-2779-6-ND |  | SMD-0603 | R0603_CP | Yes | -55°C ~ 155°C
60 | 1 | SW1 | KMR231NG LFS | SWITCH TACTILE SPST-NO 0.05A 32V | C&K Components | KMR231NG LFS | Digi-Key | CKN10246CT-ND |  | 4-SMD(4.6x2.8) | SW_KMR231NG | Yes | -40°C ~ 85°C
61 | 1 | SW2 | KMR231NG LFS | SWITCH TACTILE SPST-NO 0.05A 32V | C&K Components | KMR231NG LFS | Digi-Key | CKN10246CT-ND | DNP | 4-SMD(4.6x2.8) | SW_KMR231NG | Yes | -40°C ~ 85°C
62 | 1 | TP1 | WAKEUP | TEST POINT PAD .035 SMT, no part to order | [5 empty] | SMD_0.5mm | tp_20c | Yes
63 | 1 | TP2 | USB1_CHD | TEST POINT PAD .035 SMT, no part to order | [5 empty] | SMD_0.5mm | tp_20c | Yes
64 | 1 | TP3 | Dev_Wake | TEST POINT PAD .035 SMT, no part to order | [5 empty] | SMD_0.5mm | tp_20c | Yes
65 | 1 | TP9 | POR_B | TEST POINT PAD .035 SMT, no part to order | [5 empty] | SMD_0.5mm | tp_20c | Yes
66 | 1 | TP10 | UART1_RX | TEST POINT PAD .035 SMT, no part to order | [5 empty] | SMD_0.5mm | tp_20c | Yes
67 | 1 | TP11 | UART1_TX | TEST POINT PAD .035 SMT, no part to order | [5 empty] | SMD_0.5mm | tp_20c | Yes
68 | 1 | TP16 | DCDC_3V3 | TEST POINT PAD .035 SMT, no part to order | [5 empty] | SMD_0.5mm | tp_20c | Yes
69 | 1 | TP17 | BT_TX | TEST POINT PAD .035 SMT, no part to order | [5 empty] | SMD_0.5mm | tp_20c | Yes
70 | 1 | TP18 | BT_RX | TEST POINT PAD .035 SMT, no part to order | [5 empty] | SMD_0.5mm | tp_20c | Yes
71 | 1 | TP19 | GND1 | TEST POINT PAD .035 SMT, no part to order | [5 empty] | SMD_0.5mm | tp_20c | Yes
72 | 1 | TP20 | GND2 | TEST POINT PAD .035 SMT, no part to order | [5 empty] | SMD_0.5mm | tp_20c | Yes
73 | 1 | TP21 | GND3 | TEST POINT PAD .035 SMT, no part to order | [5 empty] | SMD_0.5mm | tp_20c | Yes
74 | 1 | TP22 | VCC_KW | TEST POINT PAD .035 SMT, no part to order | [5 empty] | SMD_0.5mm | tp_20c | Yes
75 | 1 | TP23 | RF_3V3 | TEST POINT PAD .035 SMT, no part to order | [5 empty] | SMD_0.5mm | tp_20c | Yes
76 | 1 | TP25 | BT_REG_ON | TEST POINT PAD .035 SMT, no part to order | [5 empty] | SMD_0.5mm | tp_20c | Yes
77 | 1 | TP26 | WL_REG_ON | TEST POINT PAD .035 SMT, no part to order | [5 empty] | SMD_0.5mm | tp_20c | Yes
78 | 1 | TP28 | ONOFF | TEST POINT PAD .035 SMT, no part to order | [5 empty] | SMD_0.5mm | tp_20c | Yes
79 | 1 | TP29 | I2C1_SCL | TEST POINT PAD .035 SMT, no part to order | [5 empty] | SMD_0.5mm | tp_20c | Yes
80 | 1 | TP30 | I2C1_SDA | TEST POINT PAD .035 SMT, no part to order | [5 empty] | SMD_0.5mm | tp_20c | Yes
81 | 1 | U1 | MIMXRT106FDVL6A | i.MXRT106x Cross Processor | NXP | MIMXRT106FDVL6A | NXP | MIMXRT106FDVL6A |  | MAPBGA196 | BGA196_0P65_10X10MM | Yes | 0C to 95C
82 | 1 | U3 | W9825G6JB-6I | SDRAM 256M 166MHz 54TFBGA | Winbond Electronics | W9825G6JB-6I | Winbond Electronics | W9825G6JB-6I-ND |  | TFBGA54-8x8 | VFBGA54_8X8 | Yes
83 | 1 | U4 | IS26KL256S-DABLI00 | 256Mb Hyperflash 3V 100MHz Flash | ISSI | IS26KL256S-DABLI00 | ISSI | IS26KL256S-DABLI00 |  | TFBGA24-6x8 | BGA24C100P5X5_800X600X100N | Yes
84 | 1 | U5 | A7101CHTK2 | Secure IoT/Authentication Conn IC | NXP | A7101CHTK2 | NXP | A7101CHTK2 | DNP | HVSON8 | SON80P400X400X100-9N | Yes | -25°C ~ 90°C
85 | 1 | U6 | LBEE5KL1DX-883 | IC WIFI BT/BLE B/G/N 3-4.8V LGA46 | Murata Electronics | LBEE5KL1DX-883 | Digi-Key | 490-13461-1-ND |  | LGA-6.95x5.15x1.1 | MURATA_LBEE5KL1DX-883 | Yes
86 | 1 | U7 | MKW41Z512VHT4 | KINETIS L 32-BIT MCU CORTEX-M0 | NXP | MKW41Z512VHT4 | Digi-Key | MKW41Z512VHT4-ND | DNP | QFN48 | MAPLGA48_7X7_0P5MM | Yes | –40 to 105 °C
87 | 2 | U8,U9 | NX3L2267GM,115 | IC ANALOG SWITCH SPDT 10XQFN | NXP | NX3L2267GM,115 | Digi-Key | 568-12391-1-ND |  | 10-XQFN (1.55x2) | QFN40P200X155X50-10N | Yes | -40°C ~ 85°
88 | 1 | U10 | XCL214B333DR | DC/DC CONVERTER 3.3V 5W | Torex Semiconductor | XCL214B333DR | Digi-Key | 893-1218-1-ND |  | USP-9B01 | QFN_XCL214B333DR | Yes | -40°C ~ 85°
89 | 1 | Y1 | ABM8G-24.000MHZ-B4Y-T | CRYSTAL 24.0000MHZ 10PF SMD | Abracon LLC | ABM8G-24.000MHZ-B4Y-T | Digi-Key | 535-10295-1-ND |  | 4SMD-3225 | XTAL320X250X100-4N | Yes
90 | 1 | Y2 | ABS05-32.768KHZ-T | CRYSTAL 32.7680KHZ 12.5PF SMD | Abracon LLC | ABS05-32.768KHZ-T | Digi-Key | 535-11899-1-ND |  | 2SMD-1610 | XTAL160X100X50-2N | Yes
91 | 1 | Y3 | 32.768KHZ | OSC XO 32.768KHZ LVCMOS SMD | Abracon LLC | ASAK-32.768KHZ-LRS-T | Digi-Key | 535-13275-1-ND |  | 4-SMD-2016 | XTAL200X160X80-4N | Yes | -40°C ~ 85°
92 | 1 | Y4 | ABM11W-32.0000MHz-8-D1X | CRYSTAL 32MHZ 8PF SMD | Abracon LLC | ABM11W-32.0000MHz-8-D1X | Abracon LLC | ABM11W-32.0000MHz-8-D1X | DNP | 4SMD-2016 | XTAL200X160X50-4N | Yes
93 | 1 | Y5 | ABS05-32.768KHZ-T | CRYSTAL 32.7680KHZ 12.5PF SMD | Abracon LLC | ABS05-32.768KHZ-T | Digi-Key | 535-11899-1-ND | DNP | 2SMD-1610 | XTAL160X100X50-2N | Yes | -40°C ~ 85°C

## Vision Board
Bill Of Material
Project Name |  |  | RT Vision Board
Schematics Version |  |  | C2
Doc Number: |  |  | SCH-SOL0005, PDF:SPF- SOL0005
Revision History
Revision | Date | Author | Reviewer | Description of Changes & Updates
A | 2018-12-05 | - | - | Released RevA
B | 2019-05-07 | - | - | Fixed the issue of PIR Blue Wire in Layout, and Released RevB
CX1 | 2019-06-28 | - | - | Updated schematic based on the "Vision_Board_and_SOM_revC_FRS_v1.1.xlsx" - Added 0R (R95) --> VDD(U20.31) & VDDp(U20.27) - Added 0R (R96) --> VBAT (U5.C6) and L2.1 - Added 0R (R97) --> VDDE(U5.A3, U5.B3, U5.C3 & U5.C4) - Added 0R (R98) to PIR section 3.3V power input - Changed all power nets from VCC_3V3 to PIR_VCC_3V3 in PIR section - Added 0R (R99) --> U7.11 - Added 0R R101--> J31.4 - Added 0R R100 --> J31.6 - Changed R70-->165k and R71-->33k2 - Removed J33 connector, U21 & D20 - Changed the Display Connector part J32 from 10pin to 20 pin connector. - Added 0R R86 --> J32.1 - Added 0R R87 --> J32.9 - Added 0R R92 --> J32.17 - Changed the VCC_3V3 power into Camera header J30 to CAM_VCC_3V3 - Added TP's to DISP_BLIGHT1 (U20.14) and DISP_BLIGHT2 (U20.15) signals of U20 (PCAL6524HE) - Connected FXOS8700_INT signal --> J1.19 B2B pin - Connected DISP_LPSPI4_SDI --> J2.31 B2B pin - Added 10R (R93) resistor and 1uF (C80) capacitor on the VIN input of U16. - Changed the input capacitor values from 47uF (C80) to 2x 22uF (C93 & C96) - Added TVS diode PTVS14VP1UP,115 (D20) between J28.1 (12VDC_IN) and J28.2 (GND) - Changed dummy part DMY5 --> CABLE FFC 20POS 0.50MM 2"
C | 2019-07-17 | - | - | Released Rev C BoM
C1 | 2019-08-20 | - | - | R99, J28,J29,J35, J5 changed to DNP
C2 | 2020-10-09 | - | - | Bug fix: U11 (PIR section comparator) set to DNP Released Rev C2

## SCH-SOL0005_C2
RT Vision Board Revised: Friday, October 09, 2020
SCH-SOL0005, PDF: SPF-SOL0005 Revision: C2
Item | Quantity | Reference | Part | Description | Mfg | Mfg Part# | Vendor | Vendor Part# | Mounting Status | Package | PCB Footprint | Operating temp range | RoHS Compliant | Alt Mfg | Alt Mfg Part# | Alt Mfg2 | Alt Mfg Part2#
1 | 1 | CON1 | 2012670005 | USB SHIELDED I/O RECP TYPE C | Molex, LLC | 2012670005 | Digi-Key | WM17992CT-ND |  | USB_TYPE_C | MOLEX_201267-0005 | -40C to 105C | Yes
2 | 40 | C1,C2,C5,C11,C12,C13,C14,C16,C26,C27,C30,C32,C41,C42,C45,C46,C55,C57,C61,C69,C71,C72,C73,C74,C75,C76,C77,C81,C89,C92,C94,C95,C97,C98,C99,C100,C101,C102,C108,C110 | 0.1uF | CAP CER 0.1UF 10V X5R 0201 | Murata Electronics | GRM033R61A104ME15D | Digi-Key | 490-5405-1-ND |  | 201 | C0201_CP | -55C to 85C | Yes | Taiyo Yuden | LMK063BJ104KP-F | Samsung Electro-Mechanics | CL03A104MP3N
3 | 3 | C4,C40,C107 | 4.7uF | CAP CER 4.7UF 10V X5R 0402 | Samsung Electro-Mechanics | CL05A475MP7NRB8 | Digi-Key | 1276-6819-1-ND |  | 402 | C0402_CP | -55C to 85C | Yes | Murata Electronics | ZRB15XR61A475ME01D | TDK | C1005X5R1A475M050BC
4 | 5 | C7,C8,C15,C19,C82 | 1uF | CAP CER 1UF 10V X5R 0402 | TDK Corporation | CGB2A1X5R1A105K033BC | Digi-Key | 445-13179-1-ND |  | 402 | C0402_CP | -55C to 85C | Yes | Samsung Electro-Mechanics | CL05A105MP5NNNC
5 | 4 | C17,C85,C86,C90 | 10uF | CAP CER 10UF 16V X5R 0603 | Taiyo Yuden | EMK107BBJ106MA-T | Digi-Key | 587-3238-1-ND |  | 603 | C0603_CP | -55C to 85C | Yes | Murata Electronics | GRM188R61C106KAALD
6 | 4 | C18,C84,C88,C91 | 22uF | CAP CER 22UF 16V X5R 0603 | Samsung Electro-Mechanics | CL10A226MO7JZNC | Digi-Key | 1276-7076-1-ND |  | 603 | C0603 | -55C to 85C | Yes | Murata | GRM188R61A226ME15D
7 | 3 | C20,C43,C79 | 47uF | CAP CER 47UF 10V X5R 0805 | Murata Electronics North America | GRM21BR61A476ME15L | Digi-Key | 490-9961-1-ND |  | 805 | C0805 | -55C to 85C | Yes | Taiyo Yuden | LMK212BBJ476MG-T
8 | 2 | C24,C28 | 220nF | CAP CER 0.22UF 50V X5R 0603 | Samsung Electro-Mechanics | CL10A224KB8NNNC | Digi-Key | 1276-1876-1-ND |  | 603 | C0603_CP | -55C to 85C | Yes | Murata Electronics North America | GRJ188R71H224KE11D | {Alt Mfg
9 | 2 | C25,C44 | 120nF | CAP CER 0.12UF 50V X7R 0603 | KEMET | C0603C124K5RAC7867 | Digi-Key | 399-9962-1-ND |  | 603 | C0603_CP | -55C to 125C | Yes | KEMET | C0603X124K5RAC7867
10 | 2 | C29,C31 | 200pF | CAP CER 200PF 50V C0G/NP0 0402 | Samsung Electro-Mechanics | CL05C201JB5NNNC | Digi-Key | 1276-1662-1-ND |  | 402 | C0402_CP | -55C to 125C | Yes | Walsin | 0402N201J500CT
11 | 2 | C50,C51 | 0.01uF | CAP CER 10000PF 10V X5R 0201 | Samsung Electro-Mechanics | CL03A103KP3NNNC | Digi-Key | 1276-1316-2-ND |  | 201 | C0201_CP | -55C to 85C | Yes | Murata Electronics | GCM033R71A103KA03D | TDK | CGA1A2X7R1A103M0
12 | 3 | C53,C54,C59 | 22uF | CAP CER 22UF 6.3V X5R 0402 | Samsung Electro-Mechanics | CL05A226MQ5QUNC | Digi-Key | 1276-6834-1-ND |  | 402 | C0402_CP | -55C to 85C | Yes | Murata Electronics | GRM187R61A226ME15D | TDK | C1608X5R1A226M080AC
13 | 1 | C56 | 0.001uF | CAP CER 1000PF 16V X7R 0201 | Samsung Electro-Mechanics | CL03B102KO3NNNC | Digi-Key | 1276-1342-2-ND |  | 201 | C0201_CP | -55C to 85C | Yes | Murata Electronics North America | GRM033R71C102KA01J | Yageo
14 | 1 | C78 | 220pF | CAP CER 220PF 25V X5R 0201 | Murata Electronics | GRM033R61E221KA01E | Digi-Key | 490-17028-1-ND |  | 201 | C0201_CP | -55°C ~ 85°C | Yes | Walsin Technology | 0201B221K250CT
15 | 2 | C80,C93 | 22uF | CAP CER 22UF 25V X5R 0805 | Murata Electronics North America | GRT21BR61E226ME13L | Digikey | 490-12389-1-ND |  | 805 | C0805 | -55C to 85C | Yes | Samsung Electro-Mechanics | CL21A226MAQNNNE |  | {Alt
16 | 1 | C83 | 2.2uF | CAP CER 2.2UF 16V X5R 0402 | Murata Electronics | GRM155R61C225KE44D | Digi-Key | 490-10455-1-ND |  | 402 | C0402_CP | -55C to 85C | Yes | Murata Electronics | GRM155R61C225ME44D
17 | 1 | C87 | 14pF | CAP CER 14PF 50V C0G/NP0 0402 | Murata Electronics | GJM1555C1H140GB01D | Digi-Key | 490-14443-1-ND |  | 402 | C0402_CP | -55C to 125C | Yes | AVX | 04025U140GAT2A
18 | 1 | C96 | 1uF | CAP CER 1UF 25V X5R 0402 | Murata Electronics North America | GRM155R61E105KA12D | Digi-Key | 490-10017-1-ND |  | 402 | C0402_CP | -55C to 85C | Yes | TDK Corporation | C1005X5R1V105K050BE | Murata Electronics
19 | 1 | DMY1 | IML-0685/IML-0688 | Fresnel lense use with PIR sensor IRA-S210ST01 | Murata Electronics North America | IML-0685 | Digi-Key | 490-12568-ND |  | NA | MURATA_IRA-S210ST01 | - | Yes |  |  | {Alt M
20 | 1 | DMY2 | RT Vision Board RevC PCB | NXP RT Vision Board RevC PCB | NXP | SOL0005 C | NXP | SOL0005 C |  | NA | NA | - | Yes
21 | 1 | DMY3 | 2-Pin Shunt jumper_1.27MM pitch | CONN JUMPER SHORTING 1.27MM GOLD | Sullins Connector Solutions | NPB02SVAN-RC | Digi-Key | S9345-ND |  | NA | NA | - | Yes
22 | 1 | DMY4 | CABLE FFC 24POS 0.50MM 2" | CABLE FFC 24POS 0.50MM 2" | Molex | 150210224 | Digi-Key | WM25228-ND | Do not Procure | NA | NA | - | Yes
23 | 1 | DMY5 | CABLE FFC 20POS 0.50MM 2" | CABLE FFC 20POS 0.50MM 2" | Molex | 151660208 | Digi-Key | WM19589-ND | Do not Procure | NA | NA | - | Yes
24 | 1 | DMY6 | CABLE FFC 8POS 0.50MM 2" | CABLE FFC 8POS 0.50MM 2" | Molex | 151660075 | Digi-Key | WM11299-ND | Do not Procure | NA | NA | - | Yes
25 | 1 | D1 | LT QH9G-Q2OO-25-2Z4Y | LED GREEN DIFFUSED 0402 SMD | OSRAM Opto Semiconductors Inc. | LT QH9G-Q2OO-25-2Z4Y | Arrow | LT QH9G-Q2OO-25-2Z4Y |  | 402 | LED_0402_2A | -55C to 155C | Yes |  |  | {A
26 | 1 | D12 | SML-LX0404SIUPGUSB | LED RGB CLEAR 0404 SMD | Lumex Opto/Components Inc. | SML-LX0404SIUPGUSB | Digi-Key | 67-2125-1-ND |  | 404 | LED_SML-LX0404SIUPGU | -40C to 105C | Yes
27 | 1 | D13 | LW QH8G-Q2OO-3K5L-1 | LED COOL WHITE DIFFUSED 0402 SMD | OSRAM Opto Semiconductors Inc. | LW QH8G-Q2OO-3K5L-1 | Digi-Key | 475-3454-1-ND |  | 402 | LED_0402_2A | -40C to 85C | Yes |  |  | {Alt
28 | 1 | D15 | PMEG3050BEP,115 | DIODE SCHOTTKY 30V 5A SOD128 | Nexperia USA | PMEG3050BEP,115 | Digi-Key | 1727-5207-1-ND |  | SOD128 | SOD4725X110N_2A | -55C to 150C | Yes | Rohm Semiconductor | RBR5LAM30BTR |  | {Alt Mfg
29 | 3 | D16,D17,D19 | PMEG3030BEP,115 | DIODE SCHOTTKY 30V 3A SOD128 | Nexperia USA | PMEG3030BEP | Digi-Key | 1727-5360-1-ND |  | SOD128 (CFP5) | SOD4725X110N_2A | -55C to 150C | Yes |  |  |  | {Alt Mfg Par
30 | 1 | D20 | PTVS14VP1UP,115 | TVS DIODE 14V 23.2V CFP5 | Nexperia USA Inc. | PTVS14VP1UP,115 | Digi-Key | 1727-4427-1-ND |  | SOD128 | SOD4725X110N_2A | -55°C ~ 150°C | Yes | Taiwan Semi | SMA4S15AH
31 | 2 | FB1,FB5 | 100Ohm, 3A | FERRITE BEAD 100 OHM 0603 1LN | TDK Corporation | MPZ1608S101ATAH0 | Digi-Key | 445-1564-1-ND |  | 603 | FB0603 | -55C to 125C | Yes | Murata Electronics North America | BLM18KG101TN1D | Taiyo Yuden | FBMH
32 | 1 | FB2 | 28Ohm, 4A | FERRITE BEAD 28 OHM 0603 1LN | Taiyo Yuden | FBMJ1608HS280NT | Digi-Key | 587-1763-1-ND |  | 603 | FB0603 | -40C to 125C | Yes | Taiyo Yuden | FBMJ1608HS280NT | TDK Corporation | MPZ1608S300ATDH5
33 | 1 | FB3 | 1kOhm, 0.1A | FERRITE BEAD 1 KOHM 0603 1LN | Bourns Inc. | MZ1608-102Y | Digi-Key | MZ1608-102YCT-ND |  | 603 | FB0603 | -55C to 125C | Yes | Murata Electronics North America | BLM18BD252BH1D | Taiyo Yuden | BK1608HM60
34 | 1 | FB4 | 10Ohm, 2A | FERRITE BEAD 10 OHM 0402 1LN | Taiyo Yuden | BKP1005HS100-T | Digi-Key | 587-2416-1-ND |  | 402 | FB0402 | -55C to 85C | Yes | TDK Corporation | MPZ1005S121HT000 | Murata Electronics North America | BLM15PX
35 | 1 | FB6 | 100Ohm, 3A | FERRITE BEAD 100 OHM 0603 1LN | TDK Corporation | MPZ1608S101ATAH0 | Digi-Key | 445-1564-1-ND | DNP | 603 | FB0603 | -55C to 125C | Yes | Murata Electronics North America | BLM18KG101TN1D | Taiyo Yuden | FBMH1608HM600-T
36 | 2 | FB7,FB8 | 120Ohm | FERRITE BEAD 120 OHM 0402 1LN | Taiyo Yuden | BKP1005HS121-T | Digi-Key | 587-1921-1-ND |  | 402 | FB0402 | -55C to 85C | Yes | Murata Electronics | BLM15AG121SN1D
37 | 2 | J1,J2 | 5009130402 | CONN RCPT 40POS 0.4MM SMD GOLD | Molex, LLC | 5009130402 | Digi-Key | WM14407CT-ND |  | SMD_pitch_0.40mm | MOLEX_5009130402 | -55C to 85C | Yes
38 | 4 | J3,J28,J29,J35 | 282834-2 | TERM BLOCK 2POS SIDE ENT 2.54MM | TE Connectivity AMP Connectors | 282834-2 | Digi-Key | A98333-ND | DNP | TH_2_54MM_2POS | TE_282834 | -40C to 105C | Yes
39 | 1 | J5 | 610114249221 | HEADER SOCKET 2.54MM | Wurth Electronics Inc. | 610114249221 | Digi-Key | 732-6081-2-ND | DNP | SMD_2_54_7X2POS | WE_610114249221_VOL | -40C to 105C | Yes
40 | 1 | J8 | 20021121-00012C4LF | CONN HEADER 12POS DL UNSHRD SMD | Amphenol FCI | 20021121-00012C4LF | Digi-Key | 609-3696-1-ND |  | SMD_1_27_6X2POS | FCI_20021121-00012C4LF | -40C to 105C | Yes | Harwin Inc. | M50-3610642R | {Al
41 | 1 | J27 | GRPB031VWVN-RC | CONN HEADER .050" 3POS PCB GOLD | Sullins Connector Solutions | GRPB031VWVN-RC | Digi-Key | S9014E-03-ND |  | TH_1_27MM_3POS | BERG_1X3_127MM | -40C to 105C | Yes | Harwin Inc. | M50-3530342 | Samtec
42 | 1 | J30 | 5051102491 | CONN FFC/FPC BOTTOM 24P .5MM R/A | Molex, LLC | 5051102491 | Digi-Key | WM11289CT-ND |  | FPC_24POS_0.5MM | MOLEX_5051102491 | -40C to 105C | Yes |  |  |  | {Alt Mfg Part2#
43 | 1 | J31 | FH28-10S-0.5SH(05) | CON FFC BOTTOM 10POS 0.50MM R/A | Hirose Electric | FH28-10S-0.5SH(05) | Digi-Key | H125752CT-ND |  | FPC_10POS_0.5MM | HRS_FH28-10S-05SH_05 | -40C to 105C | Yes |  |  | {A
44 | 1 | J32 | 5052782033 | 0.5 FFC ZIF BTM CONT EMBT PKG 20 | Molex | 5052782033 | Digi-Key | WM24289CT-ND |  |  | molex_5052782033 | -40 to 85C | Yes
45 | 1 | J34 | 5051100892 | CONN FPC BOTTOM 8POS .5MM R/A | Molex, LLC | 5051100892 | Digi-Key | WM12364CT-ND |  | FPC_8POS_0.5MM | MOLEX_5051100892 | -40C to 105C | Yes
46 | 1 | L1 | ACM-0603-900-T | CMC 500MA 2LN 90 OHM SMD | Abracon LLC | ACM-0603-900-T | Digi-Key | 535-12407-1-ND |  | SMD_1.60mm x 0.85mm | CHK_ACM-0603 | -40C to 85C | Yes |  |  |  | {Alt Mfg Part
47 | 1 | L2 | 1uH | FIXED IND 1UH 3A 53 MOHM SMD | Taiyo Yuden | MAKK2520H1R0M | Digi-Key | 587-4458-1-ND |  | 1008 (2520 Metric) | L1008 | -40C to 105C | Yes
48 | 2 | L3,L4 | 15uH | FIXED IND 15UH 2.7A 78 MOHM SMD | Murata Electronics North America | 1248AS-H-150M=P3 | Digi-Key | 490-10793-1-ND |  | 2-SMD | IND_1248AS | -40C to 85C | Yes |  |  |  | {Alt Mfg
49 | 1 | L5 | 4.7uH | IND 4.7UH 5.1A 57.2MOHM | Abracon LLC | ASPIAIG-FLR4020-4R7M-T | Digi-Key | 535-14220-1-ND |  | SMD-4.1x4.1 | IND_ASPIAIG-FLR4020 | -40°C ~ 125°C | Yes |  |  |  | {Alt Mfg Part2
50 | 1 | L6 | 4.7uH | IND 4.7UH 1.9A 84 MOHM SMD | Bourns Inc. | SRN4018-4R7M | Digi-Key | SRN4018-4R7MCT-ND |  | SMD-4x4 | IND_SRN4018 | -40°C ~ 125°C | Yes
51 | 1 | L7 | 1uH | FIXED IND 1UH 3A 30 MOHM | Murata Electronics | LQH3NPN1R0MMEL | Digi-Key | 490-15948-1-ND |  | SMD-3x3 | IND_LQH3NPN | -40°C ~ 85°C | Yes
52 | 2 | M1,M2 | SPH0641LM4H-1 | MIC MEMS DIGITAL | Knowles | SPH0641LM4H-1 | Digi-Key | 423-1395-1-ND |  | SMD_3_5x 2_65 | MIC_SPH0641LM4H-1 | -40C to 100C | Yes
53 | 1 | Q2 | PMPB20XPE,115 | MOSFET P-CH 20V 7.2A SOT1220 | Nexperia USA | PMPB20XPE,115 | Digi-Key | 1727-1368-1-ND |  | DFN2020MD-6 | DFN_PMPB20XPE | -55°C ~ 150°C | Yes |  |  |  | {Alt Mfg Part2#
54 | 1 | Q3 | SIA441DJ-T1-GE3 | MOSFET P-CH 40V 12A SC-70 | Vishay Siliconix | SIA441DJ-T1-GE3 | Digi-Key | SIA441DJ-T1-GE3CT-ND |  | SC-70 | VISHAY_SIA441DJ-T1-GE3 | -55°C ~ 150°C | Yes |  |  |  | {
55 | 1 | Q4 | 2N7002BKMB,315 | MOSFET N-CH 60V 450MA 3DFN | Nexperia USA | 2N7002BKMB,315 | Digi-Key | 1727-1233-1-ND |  | 3DFN | DFN_2N7002BKMB | -55°C ~ 150°C | Yes
56 | 1 | R1 | 750R | RES SMD 750 OHM 1% 1/20W 0201 | Yageo | RC0201FR-07750RL | Digi-Key | YAG2794CT-ND |  | 201 | R0201_CP | -55C to 125C | Yes | Panasonic Electronic Components | ERJ-1GNF7500C | Stackpole Electronics Inc. | RMCF02
57 | 2 | R4,R5 | 5K1 | RES SMD 5.1K OHM 1% 1/20W 0201 | Yageo | RC0201FR-075K1L | Digi-Key | YAG2741CT-ND |  | 201 | R0201_CP | -55°C ~ 125°C | Yes | Vishay Dale | CRCW02015K10FKED | Yageo | AC0201FR-075K1L
58 | 1 | R9 | 150k | RES 150K OHM 1% 1/16W 0402 | Stackpole Electronics | RMCF0402FT150K | Digi-Key | RMCF0402FT150KCT-ND |  | 402 | R0402_CP | -55C to 155C | Yes | Yageo | RC0402FR-07150KL
59 | 1 | R11 | 360k | RES SMD 360K OHM 1% 1/16W 0402 | Yageo | RC0402FR-07360KL | Digi-Key | 311-360KLRCT-ND |  | 402 | R0402_CP | -55C to 155C | Yes | Panasonic Electronic | ERJ-2RKF3603X
60 | 2 | R12,R13 | 4K7 | RES SMD 4.7K OHM 5% 1/20W 0201 | Samsung Electro-Mechanics | RC0603J472CS | Digi-Key | 1276-3810-1-ND | DNP | 201 | R0201_CP | -55C to 125C | Yes | Panasonic Electronic Components | ERJ-1GNJ472C | Stackpole Electronics Inc. | RMC
61 | 3 | R17,R20,R72 | 4K7 | RES SMD 4.7K OHM 0.5% 1/16W 0402 | Yageo | RT0402DRD074K7L | Digi-Key | 311-2191-1-ND |  | 402 | R0402_CP | -55C to 155C | Yes | Panasonic Electronic | ERJ-2RHD4701X | Stackpole Electronics | RNCF0402DTE4K70
62 | 5 | R18,R30,R31,R67,R68 | 10k | RES SMD 10K OHM 5% 1/20W 0201 | Samsung Electro-Mechanics | RC0603J103CS | Digi-Key | 1276-3817-1-ND | DNP | 201 | R0201_CP | -55C to 125C | Yes | Yageo | AC0201JR-0710KL | Samsung Electro-Mechanics | RC0603J103CS
63 | 1 | R21 | 1K | RES SMD 1K OHM 1% 1/20W 0201 | Yageo | AC0201FR-071KL | Digi-Key | YAG3417CT-ND |  | 201 | R0201_CP | -55C to 155C | Yes | Stackpole Electronics Inc. | RMCF0201JT1K00 | Samsung Electro-Mechanics | RC0603J102CS
64 | 1 | R24 | 1K5 | RES SMD 1.5K OHM 5% 1/20W 0201 | Yageo | RC0201JR-071K5L | Digi-Key | 311-1.5KNCT-ND |  | 201 | R0201_CP | -55C to 125C | Yes | Panasonic Electronic Components | ERJ-1GNF1501C | Samsung Electro-Mechanics | RC0603
65 | 1 | R25 | 140R | RES SMD 140 OHM 1% 1/20W 0201 | Yageo | RC0201FR-07140RL | Digi-Key | YAG2406CT-ND |  | 201 | R0201_CP | -55C to 125C | Yes | Panasonic Electronic Components | ERJ-1GNF1400C | Stackpole Electronics Inc. | RMCF02
66 | 1 | R26 | 110R | RES SMD 110 OHM 1% 1/20W 0201 | Panasonic Electronic Components | ERJ-1GNF1100C | Digi-Key | P122673CT-ND |  | 201 | R0201_CP | -55C to 125C | Yes | Stackpole Electronics Inc. | RMCF0201FT110R | Yageo | RC0201FR
67 | 1 | R27 | 309R | RES SMD 309 OHM 1% 1/20W 0201 | Yageo | RC0201FR-07309RL | Digi-Key | YAG2589CT-ND |  | 201 | R0201_CP | -55C to 125C | Yes | Panasonic Electronic Components | ERJ-1GNF3090C | Stackpole Electronics Inc. | RMCF02
68 | 1 | R28 | 200R | RES SMD 200 OHM 1% 1/20W 0201 | Yageo | AC0201FR-07200RL | Digi-Key | YAG5171CT-ND |  | 201 | R0201_CP | -55C to 155C | Yes | Vishay Dale | CRCW0201200RFNED | Stackpole Electronics Inc. | RMCF0201JT200R
69 | 2 | R35,R38 | 100k | RES SMD 100K OHM 5% 1/20W 0201 | Panasonic Electronic Components | ERJ-1GNJ104C | Digi-Key | P123223CT-ND | DNP | 201 | R0201_CP | -55C to 125C | Yes | Yageo | RC0201FR-07100KL | Vishay Dale | CRCW0201100KJNED
70 | 2 | R45,R49 | 220k | CRGCQ 0402 220K 5% | TE Connectivity Passive Product | CRGCQ0402J220K | Digi-Key | A130062CT-ND |  | 402 | R0402_CP | -55C to 155C | Yes | TE Connectivity Passive Product | CRGCQ0402F220K | Vishay Dale | CRCW040
71 | 1 | R47 | 120k | CRGCQ 0402 120K 1% | TE Connectivity Passive Product | CRGCQ0402F120K | Digi-Key | A129652CT-ND |  | 402 | R0402_CP | -55C to 155C | Yes | Yageo | RC0402JR-07120KL | Stackpole Electronics Inc. | RMCF0402FT120K
72 | 2 | R48,R50 | 1M2 | RES SMD 1.2M OHM 5% 1/16W 0402 | Yageo | RC0402JR-071M2L | Digi-Key | YAG3282CT-ND |  | 402 | R0402_CP | -55C to 155C | Yes | Stackpole Electronics Inc. | RMCF0402JT1M20 | Vishay Dale | CRCW04021M20JNED
73 | 1 | R51 | 100k | RES SMD 100K OHM 5% 1/20W 0201 | Panasonic Electronic Components | ERJ-1GNJ104C | Digi-Key | P123223CT-ND |  | 201 | R0201_CP | -55C to 125C | Yes | Yageo | RC0201FR-07100KL | Vishay Dale | CRCW0201100KJNED
74 | 3 | R52,R54,R90 | 22k | RES SMD 22K OHM 0.1% 1/16W 0402 | Yageo | RT0402BRE0722KL | Digi-Key | YAG4356CT-ND |  | 402 | R0402_CP | -55C to 155C | Yes | Panasonic Electronic Components | ERA-2AEB223X | TE Connectivity Passive Product | CP
75 | 1 | R53 | 47k | RES SMD 47K OHM 1% 1/20W 0201 | Samsung Electro-Mechanics | RC0603F473CS | Digi-Key | 1276-3701-1-ND |  | 201 | R0201_CP | -55C to 155C | Yes | Yageo | RC0201JR-0747KL | Panasonic Electronic Components | ERJ-1GNJ
76 | 2 | R56,R57 | 560k | RES SMD 560K OHM 5% 1/20W 0201 | Panasonic Electronic Components | ERJ-1GNJ564C | Digi-Key | P123348CT-ND |  | 201 | R0201_CP | -55C to 125C | Yes | Yageo | RC0201JR-07560KL | Stackpole Electronics Inc. | RMCF02
77 | 2 | R61,R62 | 30R | RES SMD 30 OHM 5% 1/4W 0603 | Rohm Semiconductor | ESR03EZPJ300 | Digi-Key | RHM30DCT-ND |  | 603 | R0603_CP | -55C to 155C | Yes | Panasonic Electronic Components | ERJ-3GEYJ300V
78 | 1 | R65 | 1R | RES SMD 1 OHM 5% 1/10W 0402 | Panasonic Electronic Components | ERJ-2GEJ1R0X | Digi-Key | P1.0JCT-ND |  | 402 | R0402_CP | -55C to 155C | Yes | TE Connectivity Passive Product | CRGCQ0402J1R0 | Yageo | AC0402JR-07
79 | 3 | R69,R77,R94 | 10k | RES SMD 10K OHM 5% 1/20W 0201 | Samsung Electro-Mechanics | RC0603J103CS | Digi-Key | 1276-3817-1-ND |  | 201 | R0201_CP | -55C to 125C | Yes | Yageo | AC0201JR-0710KL | Samsung Electro-Mechanics | RC0603J103CS
80 | 1 | R70 | 165k | RES SMD 165K OHM 1% 1/16W 0402 | Yageo | RC0402FR-07165KL | Digi-Key | YAG2998CT-ND |  | 402 | R0402_CP | -55C to 155C | Yes | Vishay Dale | CRCW0402165KFKED | Panasonic Electronic Components | ERJ-2RKF1653X
81 | 1 | R71 | 33k2 | RES 33.2K OHM 1% 1/16W 0402 | Stackpole Electronics Inc | RMCF0402FT33K2 | Digi-Key | RMCF0402FT33K2CT-ND |  | 402 | R0402_CP | -55C to 155C | Yes | Yageo | RC0402FR-0733K2L | Vishay Dale | CRCW040233K2FKEDC
82 | 2 | R73,R81 | 100k | RES SMD 100K OHM 1% 1/16W 0402 | Yageo | RC0402FR-07100KL | Digi-Key | 311-100KLRCT-ND |  | 402 | R0402_CP | -55C to 155C | Yes | Samsung Electro | RC1005F104CS
83 | 1 | R78 | 243k | RES 243K OHM 1% 1/16W 0402 | Stackpole Electronics | RMCF0402FT243K | Digi-Key | RMCF0402FT243KCT-ND |  | 402 | R0402_CP | -55C to 155C | Yes | Yageo | RC0402FR-07243KL
84 | 1 | R79 | 28.7k | RES 28.7K OHM 1% 1/16W 0402 | Stackpole Electronics | RMCF0402FT28K7 | Digi-Key | RMCF0402FT28K7CT-ND |  | 402 | R0402_CP | -55C to 155C | Yes | Yageo | RT0402BRD0728K7L
85 | 1 | R80 | 324k | RES 324K OHM 1% 1/16W 0402 | Stackpole Electronics | RMCF0402FT324K | Digi-Key | RMCF0402FT324KCT-ND |  | 402 | R0402_CP | -55C to 155°C | Yes | Yageo | RC0402FR-07324KL
86 | 8 | R82,R86,R92,R95,R97,R98,R100,R101 | 0R | RES SMD 0 OHM JUMPER 1/10W 0402 | Panasonic Electronic | ERJ-2GE0R00X | Digi-Key | P0.0JCT-ND |  | 402 | R0402_CP | -55C to 155C | Yes | Yageo | RC0402JR-070RL | Stackpole Electronics Inc | RMCF0402ZT0R00
87 | 3 | R83,R87,R99 | 0R | RES SMD 0 OHM JUMPER 1/10W 0402 | Panasonic Electronic | ERJ-2GE0R00X | Digi-Key | P0.0JCT-ND | DNP | 402 | R0402_CP | -55C to 155C | Yes | Yageo | RC0402JR-070RL | Stackpole Electronics Inc | RMCF0402ZT0R00
88 | 2 | R84,R85 | 0R | RES SMD 0 OHM JUMPER 1/20W 0201 | Yageo | RC0201JR-070RL | Digi-Key | 311-0.0NCT-ND |  | 201 | R0201_CP | -55C to 125C | Yes | Vishay Dale | CRCW02010000Z0ED | Stackpole Electronics Inc. | RMCF0201ZT0R00
89 | 1 | R88 | 0.050R | RES 0.05 OHM 1% 1W 1206 | Panasonic Electronic | ERJ-8CWFR050V | Digi-Key | P0.05BVCT-ND |  | 1206 | R1206 | -55C to 125C | Yes | Stackpole Electronics | CSNL1206FT50L0
90 | 1 | R89 | 0R | RES SMD 0 OHM JUMPER 1/20W 0201 | Yageo | RC0201JR-070RL | Digi-Key | 311-0.0NCT-ND | DNP | 201 | R0201_CP | -55C to 125C | Yes | Vishay Dale | CRCW02010000Z0ED | Stackpole Electronics Inc. | RMCF0201ZT0R00
91 | 1 | R91 | 1M | RES SMD 1M OHM 5% 1/20W 0201 | Samsung Electro-Mechanics | RC0603J105CS | Digi-Key | 1276-3856-1-ND |  | 201 | R0201_CP | -55C to 125C | Yes | Panasonic Electronic | ERJ-1GNJ105C | Yageo | RC0201JR-071ML
92 | 1 | R93 | 10R | RES SMD 10 OHM 1% 1/10W 0402 | Panasonic Electronic Components | ERJ-2RKF10R0X | Digi-Key | P10.0LCT-ND |  | 402 | R0402_CP | -55C to 155C | Yes | Vishay Dale | RCS040210R0FKED
93 | 1 | R96 | 0R | RES 0 OHM JUMPER 1/10W 0603 | Stackpole Electronics Inc | RMCF0603ZT0R00 | Digi-Key | RMCF0603ZT0R00CT-ND |  | 603 | R0603 | -55C to 155C | Yes | Yageo | RC0603JR-070RL | Panasonic Electronic Components | ERJ-3GEY
94 | 4 | SW1,SW2,SW3,SW4 | KMR231NG LFS | SWITCH TACTILE SPST-NO 0.05A 32V | C&K | KMR231NG LFS | Digi-Key | CKN10246CT-ND |  | SMD_SPST | SW_KMR231NG | -40C to 85C | Yes
95 | 32 | TP1,TP5,TP7,TP8,TP9,TP10,TP13,TP14,TP15,TP16,TP19,TP20,TP22,TP23,TP24,TP27,TP30,TP33,TP35,TP36,TP37,TP38,TP39,TP40,TP41,TP42,TP43,TP44,TP45,TP46,TP47,TP48 | TPAD_020 | TEST POINT PAD SMT, NO PART TO ORDER |  |  | NA | NA |  | SMD_1mm | tp_40c | NA | Yes
96 | 1 | U1 | TPD4S012DRYR | IC 4CH ESD SOLUTION W/CLAMP 6SON | Texas Instruments | TPD4S012DRYR | Digi-Key | 296-24244-1-ND |  | 6-UFDFN | son50p105x150x60-6 | -40C to 85C | Yes |  |  |  | {Alt Mfg
97 | 1 | U3 | XC6233H181GR-G | Fixed output LDO 1.8V 200mA output | Torex Semiconductor | XC6233H181GR-G | Mouser | 865-XC6233H181GR-G |  | USP-4 | TOREX_XC6233H | -40 to 85C | Yes |  |  |  | {Alt Mf
98 | 1 | U5 | TFA9894DUK/N2 | 5W Class D Audio Amplifier | NXP | TFA9894DUK/N2 | NXP | NXP |  | WLCSP48 | BGA48N40P6X8_355X251X56N | -40C to 125C | Yes
99 | 1 | U7 | FXOS8700CQR1 | IMU ACCEL/MAG 3-AXIS I2C/SPI QFN | NXP | FXOS8700CQR1 | Digi-Key | FXOS8700CQR1CT-ND |  | 16-TFQFN Exposed Pad | QFN50P300X300X125-16N | -40C to 85C | Yes |  |  |  | {Alt
100 | 1 | U11 | NCX2202GM,115 | IC COMPARATOR LOW VOLTAGE 6XSON | NXP | NCX2202GM,115 | Digi-Key | 568-12364-1-ND | DNP | 6-XFDFN | son50p105x150x60-6 | -40C to 85C | Yes
101 | 1 | U12 | TLV522DGKT | IC OP AMP 8KHZ RR 8-VSSOP | Texas Instruments | TLV522DGKT | Digi-Key | 296-44391-1-ND |  | 8-VSSOP | SOP65P490X110-8N | -40C to 125C | Yes
102 | 1 | U13 | IRA-S210ST01 | Pyroelectric, PIR Radial, Lensed | Murata Electronics | IRA-S210ST01 | Digi-Key | 490-11915-ND |  | TH_3PIN_RADIAL | MURATA_IRA-S210ST01 | -40C to 85C | Yes |  |  |  | {A
103 | 1 | U15 | NCX2202GM,115 | IC COMPARATOR LOW VOLTAGE 6XSON | NXP | NCX2202GM,115 | Digi-Key | 568-12364-1-ND |  | 6-XFDFN | son50p105x150x60-6 | -40C to 85C | Yes
104 | 1 | U16 | XC9220A09AER | DC-DC Buck controller | Torex Semiconductor | XC9220A09AER | Mouser | 865-XC9220A09AER-G |  | USP-6C | USP_XC9220A09AER | -40 to + 85C | Yes
105 | 1 | U17 | MC34671AEP/R2 | IC SGL CELL BATTERY CHRGR 8-UDFN | NXP | MC34671AEP/R2 | Digi-Key | MC34671AEPR2CT-ND |  | 8-UDFN-EP | DFN50P300X200X65-9N | -40°C ~ 85°C | Yes |  |  |  | {Alt Mfg Part2
106 | 1 | U18 | XC9129D45CDR | IC REG BOOST ADJ 1.2A SYNC 10USP | Torex Semiconductor | XC9129D45CDR | Digi-Key | 893-1237-1-ND |  | USP-10B | SOP_XC9128 | -40 to +85°C | Yes |  |  |  | {Alt Mfg Part2#
107 | 1 | U19 | TPS61230DRCR | IC BOOST ADJ 4A SYNC 10SON | Texas Instruments | TPS61230DRCR | Digi-Key | 296-37761-1-ND |  | VSON-10 | DFN50P300X300X100-11N | -40°C ~ 125°C | Yes |  |  |  | {Alt Mfg P
108 | 1 | U20 | PCAL6524HE | IC EXPANDER 24B 32HUQFN | NXP | PCAL6524HEAZ | Digi-Key | 568-12879-1-ND |  | HUQFN32 | QFN50P500X500X60-33N | -40°C ~ 85°C | Yes

## Dual-Camera Adapter
Dual Camea Adapter Revised: April, 23, 2020
Revision: E
Item | Qty | Reference(s) | Part | Description | Mfg | Mfg Part# | Mounting Status | PCB Footprint
1 | 6 | C1, C2, C3, C11, C98, C99 | 100n | X5R | Murata | 100n |  | Capacitors_SMD:C_0201
2 | 1 | C4 | 10µ/10V | X5R | Murata | 10µ/10V |  | Capacitors_SMD:C_0402
3 | 1 | C5 | 0.01µ/16V | X7R | Murata | 0.01µ/16V |  | Capacitors_SMD:C_0402
4 | 2 | C6, C7 | 1µ/10V | X7R | Murata | 1µ/10V |  | Capacitors_SMD:C_0402
5 | 1 | C8 | 1µ | X5R | Murata | 1µ |  | Capacitors_SMD:C_0201
6 | 2 | C9, C10 | DNP | X5R | Murata | DNP | DNP | Capacitors_SMD:C_0201
7 | 1 | D1 | MBR0520LT |  | Murata | MBR0520LT |  | Diode_SMD:D_SOD-123
8 | 1 | D2 | MBRM110LT1G | MBRM110LT1G | ON Semiconductor | MBRM110LT1G |  | RT-VIZN_LIGHTING_MODULE:DIO_MBRM110LT1G
9 | 2 | D3, D4 | SFH4715AS | OSLON Black Series _850 nm_ - 90 degree | ON Semiconductor | SFH4715AS |  | RT-VIZN_LIGHTING_MODULE:LED_SFH4715AS
10 | 2 | D5, D6 | GW CSSRM3.PM-N6N8-A333-1 | OSLON 335lm @5000K | OSRAM | GW CSSRM3.PM-N6N8-A333-1 |  | RT-VIZN_LIGHTING_MODULE:LED_GW_CSSRM3
11 | 1 | H1 | MountingHole |  | OSRAM | MountingHole |  | Mounting_Holes:MountingHole_2.5mm
12 | 1 | J1 | 5051102491 |  | Molex | 5051102491 |  | RT-VIZN_LIGHTING_MODULE:5051102491
13 | 1 | J2 | 5051101092 |  | Molex | 5051101092 |  | RT-VIZN_LIGHTING_MODULE:5051101092
14 | 1 | J3 | FH35C-35S-0.3SHW(99) | Conn FPC Connector SKT 51 POS 0.3mm Solder RA SMD Reel | Hirose | FH35C-35S-0.3SHW(99) |  | RT-VIZN_LIGHTING_MODULE:HIROSE_FH35C-35S-0.3SHW(99)
15 | 1 | L1 | MAMK2520T4R7M |  | TAIYO YUDEN | MAMK2520T4R7M |  | RT-VIZN_LIGHTING_MODULE:INDC2520X470N
16 | 1 | R1 | 0.5Ω |  |  | 0.5Ω |  | Resistor_SMD:R_0402_1005Metric
17 | 1 | R2 | 100k |  |  | 100k |  | Resistor_SMD:R_0201_0603Metric
18 | 1 | R99 | DNP | Backup option to bypass TPS22968 |  | DNP | DNP | Resistor_SMD:R_0402_1005Metric
19 | 1 | U1 | SN74LVC1G04DCKR |  | Texas Instruments | SN74LVC1G04DCKR |  | RT-VIZN_ADAPTER:SOT65P210X110-5N
20 | 3 | U2, U3, U4 | TS3A5018RSVR | Analogue Switch IC [Texas Instruments] TS3A5018PW Analogue Switch IC | Texas Instruments | TS3A5018RSVR |  | RT-VIZN_ADAPTER:QFN40P180X260X55-16N
21 | 1 | U5 | LM3405XMK | 1.6MHz 1A Constant Current Buck Regulator for Powering LEDs 6-SOT -40 to 125 | Texas Instruments | LM3405XMK |  | RT-VIZN_LIGHTING_MODULE:SOT95P285X100-6N
22 | 1 | U6 | TPS22968 |  | Texas Instruments | TPS22968 |  | Package_SON:WSON-10-1EP_2x3mm_P0.5mm_EP0.84x2.4mm
23 | 1 | CAM2 | MT03-0CCM-D3 | Dual Camera Module with OnSemi MT9M114 image sensors (parallel CSI interface and RGB or IR pass filter) | Ningbo JinshengXin Vision Technology Co. LTD | MT03-0CCM-D3 |  | FPC 35-contacts Cable